## Cover
Design of VHF bandpass filters |  |  |  |  | Page
Design according to the Handbook of filter synthesis by Zverev
Input and Output impedance |  | 50 | ohm
Passband Ripple |  | 0 | dB
Filter Type |  | Butterworth
Freq at 1dB attenuation (Ω) |  | 0.85 |  |  | 82
Freq at 60 dB attenuation (Ω) |  | 5.6
BW | 1 dB | 3.4 | MHz
BW | 3 dB | 4
BW | 60dB | 22.4 | MHz
Centre freq |  | 145.5 | MHz | Example shown on p309
Norm | Ratio | 36.375 |  | https://archive.org/details/HandbookOfFilterSynthesis/page/n319/mode/2up
Number of resonators required |  | 4 |  | From Fig 5.1
Stopband rejection | 60dB |  | dB | Ch 3
L value (all L) | uH | 0.054579
Q Coil |  | 521.4864
q0 achievable |  | 14.3364
Series resistance | ohm | 0.095681
Cn | pF | 21.9225
Qmin from Table |  | 0 |  | https://archive.org/details/HandbookOfFilterSynthesis/page/n319/mode/2up
Values from Tables
Insertion loss |  | 0.5357 | dB
Wire length |  | 83.3563
Dia | mm | 8.7
Turns |  | 3
Ends |  | 0
Length | mm | 15
Calculation of Inductance and Qu | Note that this does not account for Helical resonator cover
https://hamwaves.com/inductance/en/index.html#input
QOIL™ — https://hamwaves.com/qoil/ — v20181217 | [5 empty] | QOIL™ — https://hamwaves.com/qoil/ — v20181217 | QOIL™ — https://hamwaves.com/qoil/ — v20181217 | QOIL™ — https://hamwaves.com/qoil/ — v20181217
Coil design 2022-01-10 16:37 | [5 empty] | Coil design 2022-01-17 13:25 | Coil design 2022-03-02 10:16 | Coil design 2022-03-10 13:45
[7 empty] | INPUT | INPUT
INPUT | [5 empty] | INPUT | mean diameter of the coil D = 8.7 mm | mean diameter of the coil D = 7.7 mm
mean diameter of the coil D = 7.25 mm | [5 empty] | mean diameter of the coil D = 8.5 mm | number of turns N = 3 | number of turns N = 2
number of turns N = 3 | [5 empty] | number of turns N = 3 | length of the coil ℓ = 15 mm | length of the coil ℓ = 15 mm
length of the coil ℓ = 7.25 mm | [5 empty] | length of the coil ℓ = 14 mm | wire or tubing diameter d = 1.4 mm | wire or tubing diameter d = 1.4 mm
wire or tubing diameter d = 1 mm | [5 empty] | wire or tubing diameter d = 1.5 mm | design frequency f = 145.5 MHz | design frequency f = 145.5 MHz
design frequency f = 145 MHz | [5 empty] | design frequency f = 145.5 MHz | The (plating) material is annealed copper. | The (plating) material is annealed copper.
The (plating) material is annealed copper. | [5 empty] | The (plating) material is annealed copper.
[7 empty] | INTERMEDIATE RESULTS | INTERMEDIATE RESULTS
INTERMEDIATE RESULTS | [5 empty] | INTERMEDIATE RESULTS | winding pitch p = 5.00 mm | winding pitch p = 7.50 mm
winding pitch p = 2.42 mm | [5 empty] | winding pitch p = 4.67 mm | physical conductor length ℓ_w_phys = 83.4 mm | physical conductor length ℓ_w_phys = 50.7 mm
physical conductor length ℓ_w_phys = 68.7 mm | [5 empty] | physical conductor length ℓ_w_phys = 81.3 mm | effective pitch angle ψ = 10.54° | effective pitch angle ψ = 17.39°
effective pitch angle ψ = 6.21° | [5 empty] | effective pitch angle ψ = 10.14°
[7 empty] | RESULTS | RESULTS
RESULTS | [5 empty] | RESULTS | Effective equivalent circuit | Effective equivalent circuit
Effective equivalent circuit | [5 empty] | Effective equivalent circuit | effective series inductance @ design frequency L_eff_s = 0.053 μH | effective series inductance @ design frequency L_eff_s = 0.033 μH
effective series inductance @ design frequency L_eff_s = 0.048 μH | [5 empty] | effective series inductance @ design frequency L_eff_s = 0.050 μH | effective series reactance @ design frequency X_eff_s = 48.1 Ω | effective series reactance @ design frequency X_eff_s = 30.4 Ω
effective series reactance @ design frequency X_eff_s = 43.8 Ω | [5 empty] | effective series reactance @ design frequency X_eff_s = 45.3 Ω | effective series AC resistance @ design frequency R_eff_s = 0.049 Ω | effective series AC resistance @ design frequency R_eff_s = 0.020 Ω
effective series AC resistance @ design frequency R_eff_s = 0.067 Ω | [5 empty] | effective series AC resistance @ design frequency R_eff_s = 0.047 Ω | effective unloaded quality factor @ design frequency Q_eff = 981 | effective unloaded quality factor @ design frequency Q_eff = 1501
effective unloaded quality factor @ design frequency Q_eff = 655 | [5 empty] | effective unloaded quality factor @ design frequency Q_eff = 962 | Lumped circuit equivalent | Lumped circuit equivalent
Lumped circuit equivalent | [5 empty] | Lumped circuit equivalent | f-independent series inductance; geometrical formula L_s = 0.043 μH | f-independent series inductance; geometrical formula L_s = 0.022 μH
f-independent series inductance; geometrical formula L_s = 0.045 μH | [5 empty] | f-independent series inductance; geometrical formula L_s = 0.041 μH | series AC resistance @ design frequency R_s = 0.033 Ω | series AC resistance @ design frequency R_s = 0.009 Ω
series AC resistance @ design frequency R_s = 0.058 Ω | [5 empty] | series AC resistance @ design frequency R_s = 0.032 Ω | parallel stray capacitance @ design frequency C_p = 4.8 pF | parallel stray capacitance @ design frequency C_p = 18.1 pF
parallel stray capacitance @ design frequency C_p = 1.9 pF | [5 empty] | parallel stray capacitance @ design frequency C_p = 5.0 pF | Self-resonant frequency f_res = 1224.217 MHz | Self-resonant frequency f_res = 2312.629 MHz
Self-resonant frequency f_res = 1502.098 MHz | [5 empty] | Self-resonant frequency f_res = 1325.698 MHz
[7 empty] | DONATE | DONATE
DONATE | [5 empty] | DONATE | If this calculator proved any useful to you, | If this calculator proved any useful to you,
If this calculator proved any useful to you, | [5 empty] | If this calculator proved any useful to you, | please, consider making a one-off donation | please, consider making a one-off donation
please, consider making a one-off donation | [5 empty] | please, consider making a one-off donation | towards keeping me and the server up and running. | towards keeping me and the server up and running.
towards keeping me and the server up and running. | [5 empty] | towards keeping me and the server up and running. | Thank you! | Thank you!
Thank you! | [5 empty] | Thank you!

## Helical Resonator
Helical Resonator Design (from Zverev)
in
DF | mm | 10
D | mm | 22 | 0.86614 | L = 0.025n2 d 2 [\ - d\D2 \ ^H per axial inch
d | mm | 11.3 | 0.44488
n | turns/mm | 0.26218 | 6.6593
n | turns | 2.25
b | mm | 8.582
d0 | mm | 1.3
Spacing factor |  | 2.934
L | uH | 0.16154 | per axial inch
L | uH | 0.054579 | Total
Cs | pF | 0.87579
SRF | MHz | 727.9614
F | MHz | 145
Cp | pF | 21.1981
Q | approx | 521.4864
Note on A4: Michael Naylor: Diameter of coil former
Note on A5: Michael Naylor: Inner diameter of screen
Note on A9: Michael Naylor: Length of coil
Note on A10: Michael Naylor: Dia meter of wire

## Coil Inductance
Calculation of coil inductance
Effect of Shield |  |  | https://coil32.net/shield-inductance.html
where:
Ls - inductance of the shielded coil;
L0 - inductance of the coil without shield;
Ds - diameter of shield;
H - height of shield;
D - diameter of winding;
L - length of winding;
D=9 | 9 | L0 | 66.3
D=(22 +15)/2= 18 | 18
l=6 | 6 | Ls | 56.9338
Hs= 22 | 22
Q ratio |  |  | 0.85873
Optimising Q of coil |  |  | https://www.g3ynh.info/zdocs/magnetics/appendix/optQ_hb9dfz.html
https://coil32.net/theory/faq.html
Straight wires
Coil 64 |  |  | https://coil32.net/download.html
Wheeler formula for linductance |  |  |  | L = (d2n2) / (l + 0.45d) [μH]
https://www.qsl.net/in3otd/cg_readme.html
https://hamwaves.com/inductance/en/index.html#input
https://g3ynh.info/zdocs/magnetics/SolenoidZ.pdf
Q Factor estimation papers |  |  | https://g3ynh.info/zdocs/magnetics/appendix/hb9dfz/Mathcad_Coil_calc_w_Medhurst_et_G3YNH_131014.pdf
https://g3ynh.info/zdocs/magnetics/appendix/hb9dfz/Mathcad_Algo_for_opt_coil_131023.pdf
https://g3ynh.info/zdocs/magnetics/appendix/hb9dfz/Mathcad_hunt_for_Optimum_131011.pdf

## Zverev
Interpolated Values From Zverev Tables |  |  | Page
3dB k and q values | [8 empty] | q0 actual
14.3364
| q0 | IL dB | q1 | q4 | k12 | k23 | k34
[8 empty] | Table Lookup |  | q0 table | IL dB | q1 | q4 | k12 | k23 | k34
INF. | 99.4542 | 0 | 0.7654 | 0.7654 | 0.8409 | 0.5412 | 0.8409 |  |  | 26.131 | 1.002 | 0.5376 | 1.4782 | 1.0927 | 0.5668 | 0.667
26.131 | 26.131 | 1.002 | 0.5376 | 1.4782 | 1.0927 | 0.5668 | 0.667 |  |  | 13.066 | 2.162 | 0.5355 | 1.6875 | 1.0745 | 0.5546 | 0.6805
13.066 | 13.066 | 2.162 | 0.5355 | 1.6875 | 1.0745 | 0.5546 | 0.6805
8.71 | 8.71 | 3.489 | 0.5417 | 1.8605 | 1.0411 | 0.5373 | 0.6992
6.533 | 6.533 | 5.02 | 0.5521 | 2.017 | 1.0004 | 0.5161 | 0.7207
5.226 | 5.226 | 6.822 | 0.5656 | 2.1621 | 0.9547 | 0.4906 | 0.7444 | Interpolated values | 0.90276 |  | 2.0492 | 0.5357 | 1.6671 | 1.0763 | 0.55579 | 0.67919
4.355 | 4.355 | 9.003 | 0.5819 | 2.2961 | 0.9051 | 0.4592 | 0.7706
3.733 | 3.733 | 11.772 | 0.6012 | 2.4159 | 0.8518 | 0.4192 | 0.7998
0
1.002
2.162
3.489
5.02
6.822
9.003
11.772
0.7654
0.5376
0.5355
0.5417
0.5521
0.5656
0.5819
0.6012
0.7654
1.4782
1.6875
1.8605
2.017
2.1621
2.2961
2.4159
0.8409
1.0927
1.0745
1.0411
1.0004
0.9547
0.9051
0.8518
0.5412
0.5668
0.5546
0.5373
0.5161
0.4906
0.4592
0.4192
0.8409
0.667
0.6805
0.6992
0.7207
0.7444
0.7706
Note on A6: Michael Naylor: Values taken from book

## YDelta
To be used for stray C from 50 ohm tracks
Y-Delta Transformation |  |  |  | Circuit Diagram
Delta-Y Transformation
Delta | C1 | 0.66667 | 0.2 |  | 4.9
| C2 | 0.41667 | 0.33496 |  | 0.333
| C3 | 0.66667 | 0.2 |  | 4.9
Wye | Ca | 2.4 | 0.51942 |  | 81.9021
| Cb | 1.5 | 0.86992 |  | 5.566
| Cc | 1.5 | 0.86992 |  | 5.566

## Cap_Lookup
CapLookup | Data Table to do cap lookup
[7 empty] | External cell series value |  | 4.9926 | 0.64865 | 0.33496 | 0.40933 | 2.6632 | 1
[7 empty] | C1 result | 20.0 | 11.0 | 4.7 | 1.0 | 2.2 | 10.0 | 3.0
[7 empty] | C2 result | 5.0 | 9.1 | 0.75 | 0.5 | 0.5 | 3.6 | 1.5
[9 empty] | 4.9801 | 0.64679 | 0.33333 | 0.40741 | 2.6471
[7 empty] | Tolerance |  | -0.0025098 | -0.0028624 | -0.0048592 | -0.0047024 | -0.0060508 | -1
[6 empty] | Data input cell: | 4
List of Preferred Caps
List of possible Combinations
| capslist | Index for C1 | Index for C2 | C1 | C2 | Series (c1,C2) |  | Nearest below | Nearest above |  | Nearest |  | C1 | C2 | Series (c1,C2)
0p5 | 0.5 | 0 | 0 | 0.5 | 0.5 | 0.25 |  | 738 | 738 |  |  |  | 20.0 | 5.0 | 4
0p75 | 0.75 | 1 | 0 | 0.75 | 0.5 | 0.3 | [6 empty] | 20.0 | 5.0 | 4
1p0 | 1.0 | 2 | 0 | 1.0 | 0.5 | 0.33333
1p2 | 1.2 | 3 | 0 | 1.2 | 0.5 | 0.35294
1p5 | 1.5 | 4 | 0 | 1.5 | 0.5 | 0.375
1p8 | 1.8 | 5 | 0 | 1.8 | 0.5 | 0.3913
2p0 | 2.0 | 6 | 0 | 2.0 | 0.5 | 0.4
2p2 | 2.2 | 7 | 0 | 2.2 | 0.5 | 0.40741
2p4 | 2.4 | 8 | 0 | 2.4 | 0.5 | 0.41379
2p5 | 2.5 | 9 | 0 | 2.5 | 0.5 | 0.41667
2p7 | 2.7 | 10 | 0 | 2.7 | 0.5 | 0.42188
3p0 | 3.0 | 11 | 0 | 3.0 | 0.5 | 0.42857
3p3 | 3.3 | 12 | 0 | 3.3 | 0.5 | 0.43421
3p6 | 3.6 | 13 | 0 | 3.6 | 0.5 | 0.43902
3p9 | 3.9 | 14 | 0 | 3.9 | 0.5 | 0.44318
4p0 | 4.0 | 15 | 0 | 4.0 | 0.5 | 0.44444
4p3 | 4.3 | 16 | 0 | 4.3 | 0.5 | 0.44792
4p7 | 4.7 | 17 | 0 | 4.7 | 0.5 | 0.45192
5p0 | 5.0 | 18 | 0 | 5.0 | 0.5 | 0.45455
5p1 | 5.1 | 19 | 0 | 5.1 | 0.5 | 0.45536
5p6 | 5.6 | 20 | 0 | 5.6 | 0.5 | 0.45902
6p0 | 6.0 | 21 | 0 | 6.0 | 0.5 | 0.46154
6p2 | 6.2 | 22 | 0 | 6.2 | 0.5 | 0.46269
6p8 | 6.8 | 23 | 0 | 6.8 | 0.5 | 0.46575
7p0 | 7.0 | 24 | 0 | 7.0 | 0.5 | 0.46667
7p5 | 7.5 | 25 | 0 | 7.5 | 0.5 | 0.46875
8p2 | 8.2 | 26 | 0 | 8.2 | 0.5 | 0.47126
9p1 | 9.1 | 27 | 0 | 9.1 | 0.5 | 0.47396
10p0 | 10.0 | 28 | 0 | 10.0 | 0.5 | 0.47619
11p0 | 11.0 | 29 | 0 | 11.0 | 0.5 | 0.47826
12p0 | 12.0 | 30 | 0 | 12.0 | 0.5 | 0.48
13p0 | 13.0 | 31 | 0 | 13.0 | 0.5 | 0.48148
15p0 | 15.0 | 32 | 0 | 15.0 | 0.5 | 0.48387
16p0 | 16.0 | 33 | 0 | 16.0 | 0.5 | 0.48485
18p0 | 18.0 | 34 | 0 | 18.0 | 0.5 | 0.48649
20p0 | 20.0 | 35 | 0 | 20.0 | 0.5 | 0.4878
22p0 | 22.0 | 36 | 0 | 22.0 | 0.5 | 0.48889
24p0 | 24.0 | 37 | 0 | 24.0 | 0.5 | 0.4898
27p0 | 27.0 | 38 | 0 | 27.0 | 0.5 | 0.49091
|  | 39 | 1 | 0.5 | 0.75 | 0.3
Total Count | 39 | 40 | 1 | 0.75 | 0.75 | 0.375
Total Combinations | 1521 | 41 | 1 | 1.0 | 0.75 | 0.42857
|  | 42 | 1 | 1.2 | 0.75 | 0.46154
|  | 43 | 1 | 1.5 | 0.75 | 0.5
|  | 44 | 1 | 1.8 | 0.75 | 0.52941
|  | 45 | 1 | 2.0 | 0.75 | 0.54545
|  | 46 | 1 | 2.2 | 0.75 | 0.55932
|  | 47 | 1 | 2.4 | 0.75 | 0.57143
|  | 48 | 1 | 2.5 | 0.75 | 0.57692
|  | 49 | 1 | 2.7 | 0.75 | 0.58696
|  | 50 | 1 | 3.0 | 0.75 | 0.6
|  | 51 | 1 | 3.3 | 0.75 | 0.61111
|  | 52 | 1 | 3.6 | 0.75 | 0.62069
|  | 53 | 1 | 3.9 | 0.75 | 0.62903
|  | 54 | 1 | 4.0 | 0.75 | 0.63158
|  | 55 | 1 | 4.3 | 0.75 | 0.63861
|  | 56 | 1 | 4.7 | 0.75 | 0.64679
|  | 57 | 1 | 5.0 | 0.75 | 0.65217
|  | 58 | 1 | 5.1 | 0.75 | 0.65385
|  | 59 | 1 | 5.6 | 0.75 | 0.66142
|  | 60 | 1 | 6.0 | 0.75 | 0.66667
|  | 61 | 1 | 6.2 | 0.75 | 0.66906
|  | 62 | 1 | 6.8 | 0.75 | 0.6755
|  | 63 | 1 | 7.0 | 0.75 | 0.67742
|  | 64 | 1 | 7.5 | 0.75 | 0.68182
|  | 65 | 1 | 8.2 | 0.75 | 0.68715
|  | 66 | 1 | 9.1 | 0.75 | 0.69289
|  | 67 | 1 | 10.0 | 0.75 | 0.69767
|  | 68 | 1 | 11.0 | 0.75 | 0.70213
|  | 69 | 1 | 12.0 | 0.75 | 0.70588
|  | 70 | 1 | 13.0 | 0.75 | 0.70909
|  | 71 | 1 | 15.0 | 0.75 | 0.71429
|  | 72 | 1 | 16.0 | 0.75 | 0.71642
|  | 73 | 1 | 18.0 | 0.75 | 0.72
|  | 74 | 1 | 20.0 | 0.75 | 0.72289
|  | 75 | 1 | 22.0 | 0.75 | 0.72527
|  | 76 | 1 | 24.0 | 0.75 | 0.72727
|  | 77 | 1 | 27.0 | 0.75 | 0.72973
|  | 78 | 2 | 0.5 | 1.0 | 0.33333
|  | 79 | 2 | 0.75 | 1.0 | 0.42857
|  | 80 | 2 | 1.0 | 1.0 | 0.5
|  | 81 | 2 | 1.2 | 1.0 | 0.54545
|  | 82 | 2 | 1.5 | 1.0 | 0.6
|  | 83 | 2 | 1.8 | 1.0 | 0.64286
|  | 84 | 2 | 2.0 | 1.0 | 0.66667
|  | 85 | 2 | 2.2 | 1.0 | 0.6875
|  | 86 | 2 | 2.4 | 1.0 | 0.70588
|  | 87 | 2 | 2.5 | 1.0 | 0.71429
|  | 88 | 2 | 2.7 | 1.0 | 0.72973
|  | 89 | 2 | 3.0 | 1.0 | 0.75
|  | 90 | 2 | 3.3 | 1.0 | 0.76744
|  | 91 | 2 | 3.6 | 1.0 | 0.78261
|  | 92 | 2 | 3.9 | 1.0 | 0.79592
|  | 93 | 2 | 4.0 | 1.0 | 0.8
|  | 94 | 2 | 4.3 | 1.0 | 0.81132
|  | 95 | 2 | 4.7 | 1.0 | 0.82456
|  | 96 | 2 | 5.0 | 1.0 | 0.83333
|  | 97 | 2 | 5.1 | 1.0 | 0.83607
|  | 98 | 2 | 5.6 | 1.0 | 0.84848
|  | 99 | 2 | 6.0 | 1.0 | 0.85714
|  | 100 | 2 | 6.2 | 1.0 | 0.86111
|  | 101 | 2 | 6.8 | 1.0 | 0.87179
|  | 102 | 2 | 7.0 | 1.0 | 0.875
|  | 103 | 2 | 7.5 | 1.0 | 0.88235
|  | 104 | 2 | 8.2 | 1.0 | 0.8913
|  | 105 | 2 | 9.1 | 1.0 | 0.90099
|  | 106 | 2 | 10.0 | 1.0 | 0.90909
|  | 107 | 2 | 11.0 | 1.0 | 0.91667
|  | 108 | 2 | 12.0 | 1.0 | 0.92308
|  | 109 | 2 | 13.0 | 1.0 | 0.92857
|  | 110 | 2 | 15.0 | 1.0 | 0.9375
|  | 111 | 2 | 16.0 | 1.0 | 0.94118
|  | 112 | 2 | 18.0 | 1.0 | 0.94737
|  | 113 | 2 | 20.0 | 1.0 | 0.95238
|  | 114 | 2 | 22.0 | 1.0 | 0.95652
|  | 115 | 2 | 24.0 | 1.0 | 0.96
|  | 116 | 2 | 27.0 | 1.0 | 0.96429
|  | 117 | 3 | 0.5 | 1.2 | 0.35294
|  | 118 | 3 | 0.75 | 1.2 | 0.46154
|  | 119 | 3 | 1.0 | 1.2 | 0.54545
|  | 120 | 3 | 1.2 | 1.2 | 0.6
|  | 121 | 3 | 1.5 | 1.2 | 0.66667
|  | 122 | 3 | 1.8 | 1.2 | 0.72
|  | 123 | 3 | 2.0 | 1.2 | 0.75
|  | 124 | 3 | 2.2 | 1.2 | 0.77647
|  | 125 | 3 | 2.4 | 1.2 | 0.8
|  | 126 | 3 | 2.5 | 1.2 | 0.81081
|  | 127 | 3 | 2.7 | 1.2 | 0.83077
|  | 128 | 3 | 3.0 | 1.2 | 0.85714
|  | 129 | 3 | 3.3 | 1.2 | 0.88
|  | 130 | 3 | 3.6 | 1.2 | 0.9
|  | 131 | 3 | 3.9 | 1.2 | 0.91765
|  | 132 | 3 | 4.0 | 1.2 | 0.92308
|  | 133 | 3 | 4.3 | 1.2 | 0.93818
|  | 134 | 3 | 4.7 | 1.2 | 0.95593
|  | 135 | 3 | 5.0 | 1.2 | 0.96774
|  | 136 | 3 | 5.1 | 1.2 | 0.97143
|  | 137 | 3 | 5.6 | 1.2 | 0.98824
|  | 138 | 3 | 6.0 | 1.2 | 1
|  | 139 | 3 | 6.2 | 1.2 | 1.0054
|  | 140 | 3 | 6.8 | 1.2 | 1.02
|  | 141 | 3 | 7.0 | 1.2 | 1.0244
|  | 142 | 3 | 7.5 | 1.2 | 1.0345
|  | 143 | 3 | 8.2 | 1.2 | 1.0468
|  | 144 | 3 | 9.1 | 1.2 | 1.0602
|  | 145 | 3 | 10.0 | 1.2 | 1.0714
|  | 146 | 3 | 11.0 | 1.2 | 1.082
|  | 147 | 3 | 12.0 | 1.2 | 1.0909
|  | 148 | 3 | 13.0 | 1.2 | 1.0986
|  | 149 | 3 | 15.0 | 1.2 | 1.1111
|  | 150 | 3 | 16.0 | 1.2 | 1.1163
|  | 151 | 3 | 18.0 | 1.2 | 1.125
|  | 152 | 3 | 20.0 | 1.2 | 1.1321
|  | 153 | 3 | 22.0 | 1.2 | 1.1379
|  | 154 | 3 | 24.0 | 1.2 | 1.1429
|  | 155 | 3 | 27.0 | 1.2 | 1.1489
|  | 156 | 4 | 0.5 | 1.5 | 0.375
|  | 157 | 4 | 0.75 | 1.5 | 0.5
|  | 158 | 4 | 1.0 | 1.5 | 0.6
|  | 159 | 4 | 1.2 | 1.5 | 0.66667
|  | 160 | 4 | 1.5 | 1.5 | 0.75
|  | 161 | 4 | 1.8 | 1.5 | 0.81818
|  | 162 | 4 | 2.0 | 1.5 | 0.85714
|  | 163 | 4 | 2.2 | 1.5 | 0.89189
|  | 164 | 4 | 2.4 | 1.5 | 0.92308
|  | 165 | 4 | 2.5 | 1.5 | 0.9375
|  | 166 | 4 | 2.7 | 1.5 | 0.96429
|  | 167 | 4 | 3.0 | 1.5 | 1
|  | 168 | 4 | 3.3 | 1.5 | 1.0312
|  | 169 | 4 | 3.6 | 1.5 | 1.0588
|  | 170 | 4 | 3.9 | 1.5 | 1.0833
|  | 171 | 4 | 4.0 | 1.5 | 1.0909
|  | 172 | 4 | 4.3 | 1.5 | 1.1121
|  | 173 | 4 | 4.7 | 1.5 | 1.1371
|  | 174 | 4 | 5.0 | 1.5 | 1.1538
|  | 175 | 4 | 5.1 | 1.5 | 1.1591
|  | 176 | 4 | 5.6 | 1.5 | 1.1831
|  | 177 | 4 | 6.0 | 1.5 | 1.2
|  | 178 | 4 | 6.2 | 1.5 | 1.2078
|  | 179 | 4 | 6.8 | 1.5 | 1.2289
|  | 180 | 4 | 7.0 | 1.5 | 1.2353
|  | 181 | 4 | 7.5 | 1.5 | 1.25
|  | 182 | 4 | 8.2 | 1.5 | 1.268
|  | 183 | 4 | 9.1 | 1.5 | 1.2877
|  | 184 | 4 | 10.0 | 1.5 | 1.3043
|  | 185 | 4 | 11.0 | 1.5 | 1.32
|  | 186 | 4 | 12.0 | 1.5 | 1.3333
|  | 187 | 4 | 13.0 | 1.5 | 1.3448
|  | 188 | 4 | 15.0 | 1.5 | 1.3636
|  | 189 | 4 | 16.0 | 1.5 | 1.3714
|  | 190 | 4 | 18.0 | 1.5 | 1.3846
|  | 191 | 4 | 20.0 | 1.5 | 1.3953
|  | 192 | 4 | 22.0 | 1.5 | 1.4043
|  | 193 | 4 | 24.0 | 1.5 | 1.4118
|  | 194 | 4 | 27.0 | 1.5 | 1.4211
|  | 195 | 5 | 0.5 | 1.8 | 0.3913
|  | 196 | 5 | 0.75 | 1.8 | 0.52941
|  | 197 | 5 | 1.0 | 1.8 | 0.64286
|  | 198 | 5 | 1.2 | 1.8 | 0.72
|  | 199 | 5 | 1.5 | 1.8 | 0.81818
|  | 200 | 5 | 1.8 | 1.8 | 0.9
|  | 201 | 5 | 2.0 | 1.8 | 0.94737
|  | 202 | 5 | 2.2 | 1.8 | 0.99
|  | 203 | 5 | 2.4 | 1.8 | 1.0286
|  | 204 | 5 | 2.5 | 1.8 | 1.0465
|  | 205 | 5 | 2.7 | 1.8 | 1.08
|  | 206 | 5 | 3.0 | 1.8 | 1.125
|  | 207 | 5 | 3.3 | 1.8 | 1.1647
|  | 208 | 5 | 3.6 | 1.8 | 1.2
|  | 209 | 5 | 3.9 | 1.8 | 1.2316
|  | 210 | 5 | 4.0 | 1.8 | 1.2414
|  | 211 | 5 | 4.3 | 1.8 | 1.2689
|  | 212 | 5 | 4.7 | 1.8 | 1.3015
|  | 213 | 5 | 5.0 | 1.8 | 1.3235
|  | 214 | 5 | 5.1 | 1.8 | 1.3304
|  | 215 | 5 | 5.6 | 1.8 | 1.3622
|  | 216 | 5 | 6.0 | 1.8 | 1.3846
|  | 217 | 5 | 6.2 | 1.8 | 1.395
|  | 218 | 5 | 6.8 | 1.8 | 1.4233
|  | 219 | 5 | 7.0 | 1.8 | 1.4318
|  | 220 | 5 | 7.5 | 1.8 | 1.4516
|  | 221 | 5 | 8.2 | 1.8 | 1.476
|  | 222 | 5 | 9.1 | 1.8 | 1.5028
|  | 223 | 5 | 10.0 | 1.8 | 1.5254
|  | 224 | 5 | 11.0 | 1.8 | 1.5469
|  | 225 | 5 | 12.0 | 1.8 | 1.5652
|  | 226 | 5 | 13.0 | 1.8 | 1.5811
|  | 227 | 5 | 15.0 | 1.8 | 1.6071
|  | 228 | 5 | 16.0 | 1.8 | 1.618
|  | 229 | 5 | 18.0 | 1.8 | 1.6364
|  | 230 | 5 | 20.0 | 1.8 | 1.6514
|  | 231 | 5 | 22.0 | 1.8 | 1.6639
|  | 232 | 5 | 24.0 | 1.8 | 1.6744
|  | 233 | 5 | 27.0 | 1.8 | 1.6875
|  | 234 | 6 | 0.5 | 2.0 | 0.4
|  | 235 | 6 | 0.75 | 2.0 | 0.54545
|  | 236 | 6 | 1.0 | 2.0 | 0.66667
|  | 237 | 6 | 1.2 | 2.0 | 0.75
|  | 238 | 6 | 1.5 | 2.0 | 0.85714
|  | 239 | 6 | 1.8 | 2.0 | 0.94737
|  | 240 | 6 | 2.0 | 2.0 | 1
|  | 241 | 6 | 2.2 | 2.0 | 1.0476
|  | 242 | 6 | 2.4 | 2.0 | 1.0909
|  | 243 | 6 | 2.5 | 2.0 | 1.1111
|  | 244 | 6 | 2.7 | 2.0 | 1.1489
|  | 245 | 6 | 3.0 | 2.0 | 1.2
|  | 246 | 6 | 3.3 | 2.0 | 1.2453
|  | 247 | 6 | 3.6 | 2.0 | 1.2857
|  | 248 | 6 | 3.9 | 2.0 | 1.322
|  | 249 | 6 | 4.0 | 2.0 | 1.3333
|  | 250 | 6 | 4.3 | 2.0 | 1.3651
|  | 251 | 6 | 4.7 | 2.0 | 1.403
|  | 252 | 6 | 5.0 | 2.0 | 1.4286
|  | 253 | 6 | 5.1 | 2.0 | 1.4366
|  | 254 | 6 | 5.6 | 2.0 | 1.4737
|  | 255 | 6 | 6.0 | 2.0 | 1.5
|  | 256 | 6 | 6.2 | 2.0 | 1.5122
|  | 257 | 6 | 6.8 | 2.0 | 1.5455
|  | 258 | 6 | 7.0 | 2.0 | 1.5556
|  | 259 | 6 | 7.5 | 2.0 | 1.5789
|  | 260 | 6 | 8.2 | 2.0 | 1.6078
|  | 261 | 6 | 9.1 | 2.0 | 1.6396
|  | 262 | 6 | 10.0 | 2.0 | 1.6667
|  | 263 | 6 | 11.0 | 2.0 | 1.6923
|  | 264 | 6 | 12.0 | 2.0 | 1.7143
|  | 265 | 6 | 13.0 | 2.0 | 1.7333
|  | 266 | 6 | 15.0 | 2.0 | 1.7647
|  | 267 | 6 | 16.0 | 2.0 | 1.7778
|  | 268 | 6 | 18.0 | 2.0 | 1.8
|  | 269 | 6 | 20.0 | 2.0 | 1.8182
|  | 270 | 6 | 22.0 | 2.0 | 1.8333
|  | 271 | 6 | 24.0 | 2.0 | 1.8462
|  | 272 | 6 | 27.0 | 2.0 | 1.8621
|  | 273 | 7 | 0.5 | 2.2 | 0.40741
|  | 274 | 7 | 0.75 | 2.2 | 0.55932
|  | 275 | 7 | 1.0 | 2.2 | 0.6875
|  | 276 | 7 | 1.2 | 2.2 | 0.77647
|  | 277 | 7 | 1.5 | 2.2 | 0.89189
|  | 278 | 7 | 1.8 | 2.2 | 0.99
|  | 279 | 7 | 2.0 | 2.2 | 1.0476
|  | 280 | 7 | 2.2 | 2.2 | 1.1
|  | 281 | 7 | 2.4 | 2.2 | 1.1478
|  | 282 | 7 | 2.5 | 2.2 | 1.1702
|  | 283 | 7 | 2.7 | 2.2 | 1.2122
|  | 284 | 7 | 3.0 | 2.2 | 1.2692
|  | 285 | 7 | 3.3 | 2.2 | 1.32
|  | 286 | 7 | 3.6 | 2.2 | 1.3655
|  | 287 | 7 | 3.9 | 2.2 | 1.4066
|  | 288 | 7 | 4.0 | 2.2 | 1.4194
|  | 289 | 7 | 4.3 | 2.2 | 1.4554
|  | 290 | 7 | 4.7 | 2.2 | 1.4986
|  | 291 | 7 | 5.0 | 2.2 | 1.5278
|  | 292 | 7 | 5.1 | 2.2 | 1.537
|  | 293 | 7 | 5.6 | 2.2 | 1.5795
|  | 294 | 7 | 6.0 | 2.2 | 1.6098
|  | 295 | 7 | 6.2 | 2.2 | 1.6238
|  | 296 | 7 | 6.8 | 2.2 | 1.6622
|  | 297 | 7 | 7.0 | 2.2 | 1.6739
|  | 298 | 7 | 7.5 | 2.2 | 1.701
|  | 299 | 7 | 8.2 | 2.2 | 1.7346
|  | 300 | 7 | 9.1 | 2.2 | 1.7717
|  | 301 | 7 | 10.0 | 2.2 | 1.8033
|  | 302 | 7 | 11.0 | 2.2 | 1.8333
|  | 303 | 7 | 12.0 | 2.2 | 1.8592
|  | 304 | 7 | 13.0 | 2.2 | 1.8816
|  | 305 | 7 | 15.0 | 2.2 | 1.9186
|  | 306 | 7 | 16.0 | 2.2 | 1.9341
|  | 307 | 7 | 18.0 | 2.2 | 1.9604
|  | 308 | 7 | 20.0 | 2.2 | 1.982
|  | 309 | 7 | 22.0 | 2.2 | 2
|  | 310 | 7 | 24.0 | 2.2 | 2.0153
|  | 311 | 7 | 27.0 | 2.2 | 2.0342
|  | 312 | 8 | 0.5 | 2.4 | 0.41379
|  | 313 | 8 | 0.75 | 2.4 | 0.57143
|  | 314 | 8 | 1.0 | 2.4 | 0.70588
|  | 315 | 8 | 1.2 | 2.4 | 0.8
|  | 316 | 8 | 1.5 | 2.4 | 0.92308
|  | 317 | 8 | 1.8 | 2.4 | 1.0286
|  | 318 | 8 | 2.0 | 2.4 | 1.0909
|  | 319 | 8 | 2.2 | 2.4 | 1.1478
|  | 320 | 8 | 2.4 | 2.4 | 1.2
|  | 321 | 8 | 2.5 | 2.4 | 1.2245
|  | 322 | 8 | 2.7 | 2.4 | 1.2706
|  | 323 | 8 | 3.0 | 2.4 | 1.3333
|  | 324 | 8 | 3.3 | 2.4 | 1.3895
|  | 325 | 8 | 3.6 | 2.4 | 1.44
|  | 326 | 8 | 3.9 | 2.4 | 1.4857
|  | 327 | 8 | 4.0 | 2.4 | 1.5
|  | 328 | 8 | 4.3 | 2.4 | 1.5403
|  | 329 | 8 | 4.7 | 2.4 | 1.5887
|  | 330 | 8 | 5.0 | 2.4 | 1.6216
|  | 331 | 8 | 5.1 | 2.4 | 1.632
|  | 332 | 8 | 5.6 | 2.4 | 1.68
|  | 333 | 8 | 6.0 | 2.4 | 1.7143
|  | 334 | 8 | 6.2 | 2.4 | 1.7302
|  | 335 | 8 | 6.8 | 2.4 | 1.7739
|  | 336 | 8 | 7.0 | 2.4 | 1.7872
|  | 337 | 8 | 7.5 | 2.4 | 1.8182
|  | 338 | 8 | 8.2 | 2.4 | 1.8566
|  | 339 | 8 | 9.1 | 2.4 | 1.8991
|  | 340 | 8 | 10.0 | 2.4 | 1.9355
|  | 341 | 8 | 11.0 | 2.4 | 1.9701
|  | 342 | 8 | 12.0 | 2.4 | 2
|  | 343 | 8 | 13.0 | 2.4 | 2.026
|  | 344 | 8 | 15.0 | 2.4 | 2.069
|  | 345 | 8 | 16.0 | 2.4 | 2.087
|  | 346 | 8 | 18.0 | 2.4 | 2.1176
|  | 347 | 8 | 20.0 | 2.4 | 2.1429
|  | 348 | 8 | 22.0 | 2.4 | 2.1639
|  | 349 | 8 | 24.0 | 2.4 | 2.1818
|  | 350 | 8 | 27.0 | 2.4 | 2.2041
|  | 351 | 9 | 0.5 | 2.5 | 0.41667
|  | 352 | 9 | 0.75 | 2.5 | 0.57692
|  | 353 | 9 | 1.0 | 2.5 | 0.71429
|  | 354 | 9 | 1.2 | 2.5 | 0.81081
|  | 355 | 9 | 1.5 | 2.5 | 0.9375
|  | 356 | 9 | 1.8 | 2.5 | 1.0465
|  | 357 | 9 | 2.0 | 2.5 | 1.1111
|  | 358 | 9 | 2.2 | 2.5 | 1.1702
|  | 359 | 9 | 2.4 | 2.5 | 1.2245
|  | 360 | 9 | 2.5 | 2.5 | 1.25
|  | 361 | 9 | 2.7 | 2.5 | 1.2981
|  | 362 | 9 | 3.0 | 2.5 | 1.3636
|  | 363 | 9 | 3.3 | 2.5 | 1.4224
|  | 364 | 9 | 3.6 | 2.5 | 1.4754
|  | 365 | 9 | 3.9 | 2.5 | 1.5234
|  | 366 | 9 | 4.0 | 2.5 | 1.5385
|  | 367 | 9 | 4.3 | 2.5 | 1.5809
|  | 368 | 9 | 4.7 | 2.5 | 1.6319
|  | 369 | 9 | 5.0 | 2.5 | 1.6667
|  | 370 | 9 | 5.1 | 2.5 | 1.6776
|  | 371 | 9 | 5.6 | 2.5 | 1.7284
|  | 372 | 9 | 6.0 | 2.5 | 1.7647
|  | 373 | 9 | 6.2 | 2.5 | 1.7816
|  | 374 | 9 | 6.8 | 2.5 | 1.828
|  | 375 | 9 | 7.0 | 2.5 | 1.8421
|  | 376 | 9 | 7.5 | 2.5 | 1.875
|  | 377 | 9 | 8.2 | 2.5 | 1.9159
|  | 378 | 9 | 9.1 | 2.5 | 1.9612
|  | 379 | 9 | 10.0 | 2.5 | 2
|  | 380 | 9 | 11.0 | 2.5 | 2.037
|  | 381 | 9 | 12.0 | 2.5 | 2.069
|  | 382 | 9 | 13.0 | 2.5 | 2.0968
|  | 383 | 9 | 15.0 | 2.5 | 2.1429
|  | 384 | 9 | 16.0 | 2.5 | 2.1622
|  | 385 | 9 | 18.0 | 2.5 | 2.1951
|  | 386 | 9 | 20.0 | 2.5 | 2.2222
|  | 387 | 9 | 22.0 | 2.5 | 2.2449
|  | 388 | 9 | 24.0 | 2.5 | 2.2642
|  | 389 | 9 | 27.0 | 2.5 | 2.2881
|  | 390 | 10 | 0.5 | 2.7 | 0.42188
|  | 391 | 10 | 0.75 | 2.7 | 0.58696
|  | 392 | 10 | 1.0 | 2.7 | 0.72973
|  | 393 | 10 | 1.2 | 2.7 | 0.83077
|  | 394 | 10 | 1.5 | 2.7 | 0.96429
|  | 395 | 10 | 1.8 | 2.7 | 1.08
|  | 396 | 10 | 2.0 | 2.7 | 1.1489
|  | 397 | 10 | 2.2 | 2.7 | 1.2122
|  | 398 | 10 | 2.4 | 2.7 | 1.2706
|  | 399 | 10 | 2.5 | 2.7 | 1.2981
|  | 400 | 10 | 2.7 | 2.7 | 1.35
|  | 401 | 10 | 3.0 | 2.7 | 1.4211
|  | 402 | 10 | 3.3 | 2.7 | 1.485
|  | 403 | 10 | 3.6 | 2.7 | 1.5429
|  | 404 | 10 | 3.9 | 2.7 | 1.5955
|  | 405 | 10 | 4.0 | 2.7 | 1.6119
|  | 406 | 10 | 4.3 | 2.7 | 1.6586
|  | 407 | 10 | 4.7 | 2.7 | 1.7149
|  | 408 | 10 | 5.0 | 2.7 | 1.7532
|  | 409 | 10 | 5.1 | 2.7 | 1.7654
|  | 410 | 10 | 5.6 | 2.7 | 1.8217
|  | 411 | 10 | 6.0 | 2.7 | 1.8621
|  | 412 | 10 | 6.2 | 2.7 | 1.8809
|  | 413 | 10 | 6.8 | 2.7 | 1.9326
|  | 414 | 10 | 7.0 | 2.7 | 1.9485
|  | 415 | 10 | 7.5 | 2.7 | 1.9853
|  | 416 | 10 | 8.2 | 2.7 | 2.0312
|  | 417 | 10 | 9.1 | 2.7 | 2.0822
|  | 418 | 10 | 10.0 | 2.7 | 2.126
|  | 419 | 10 | 11.0 | 2.7 | 2.1679
|  | 420 | 10 | 12.0 | 2.7 | 2.2041
|  | 421 | 10 | 13.0 | 2.7 | 2.2357
|  | 422 | 10 | 15.0 | 2.7 | 2.2881
|  | 423 | 10 | 16.0 | 2.7 | 2.3102
|  | 424 | 10 | 18.0 | 2.7 | 2.3478
|  | 425 | 10 | 20.0 | 2.7 | 2.3789
|  | 426 | 10 | 22.0 | 2.7 | 2.4049
|  | 427 | 10 | 24.0 | 2.7 | 2.427
|  | 428 | 10 | 27.0 | 2.7 | 2.4545
|  | 429 | 11 | 0.5 | 3.0 | 0.42857
|  | 430 | 11 | 0.75 | 3.0 | 0.6
|  | 431 | 11 | 1.0 | 3.0 | 0.75
|  | 432 | 11 | 1.2 | 3.0 | 0.85714
|  | 433 | 11 | 1.5 | 3.0 | 1
|  | 434 | 11 | 1.8 | 3.0 | 1.125
|  | 435 | 11 | 2.0 | 3.0 | 1.2
|  | 436 | 11 | 2.2 | 3.0 | 1.2692
|  | 437 | 11 | 2.4 | 3.0 | 1.3333
|  | 438 | 11 | 2.5 | 3.0 | 1.3636
|  | 439 | 11 | 2.7 | 3.0 | 1.4211
|  | 440 | 11 | 3.0 | 3.0 | 1.5
|  | 441 | 11 | 3.3 | 3.0 | 1.5714
|  | 442 | 11 | 3.6 | 3.0 | 1.6364
|  | 443 | 11 | 3.9 | 3.0 | 1.6957
|  | 444 | 11 | 4.0 | 3.0 | 1.7143
|  | 445 | 11 | 4.3 | 3.0 | 1.7671
|  | 446 | 11 | 4.7 | 3.0 | 1.8312
|  | 447 | 11 | 5.0 | 3.0 | 1.875
|  | 448 | 11 | 5.1 | 3.0 | 1.8889
|  | 449 | 11 | 5.6 | 3.0 | 1.9535
|  | 450 | 11 | 6.0 | 3.0 | 2
|  | 451 | 11 | 6.2 | 3.0 | 2.0217
|  | 452 | 11 | 6.8 | 3.0 | 2.0816
|  | 453 | 11 | 7.0 | 3.0 | 2.1
|  | 454 | 11 | 7.5 | 3.0 | 2.1429
|  | 455 | 11 | 8.2 | 3.0 | 2.1964
|  | 456 | 11 | 9.1 | 3.0 | 2.2562
|  | 457 | 11 | 10.0 | 3.0 | 2.3077
|  | 458 | 11 | 11.0 | 3.0 | 2.3571
|  | 459 | 11 | 12.0 | 3.0 | 2.4
|  | 460 | 11 | 13.0 | 3.0 | 2.4375
|  | 461 | 11 | 15.0 | 3.0 | 2.5
|  | 462 | 11 | 16.0 | 3.0 | 2.5263
|  | 463 | 11 | 18.0 | 3.0 | 2.5714
|  | 464 | 11 | 20.0 | 3.0 | 2.6087
|  | 465 | 11 | 22.0 | 3.0 | 2.64
|  | 466 | 11 | 24.0 | 3.0 | 2.6667
|  | 467 | 11 | 27.0 | 3.0 | 2.7
|  | 468 | 12 | 0.5 | 3.3 | 0.43421
|  | 469 | 12 | 0.75 | 3.3 | 0.61111
|  | 470 | 12 | 1.0 | 3.3 | 0.76744
|  | 471 | 12 | 1.2 | 3.3 | 0.88
|  | 472 | 12 | 1.5 | 3.3 | 1.0312
|  | 473 | 12 | 1.8 | 3.3 | 1.1647
|  | 474 | 12 | 2.0 | 3.3 | 1.2453
|  | 475 | 12 | 2.2 | 3.3 | 1.32
|  | 476 | 12 | 2.4 | 3.3 | 1.3895
|  | 477 | 12 | 2.5 | 3.3 | 1.4224
|  | 478 | 12 | 2.7 | 3.3 | 1.485
|  | 479 | 12 | 3.0 | 3.3 | 1.5714
|  | 480 | 12 | 3.3 | 3.3 | 1.65
|  | 481 | 12 | 3.6 | 3.3 | 1.7217
|  | 482 | 12 | 3.9 | 3.3 | 1.7875
|  | 483 | 12 | 4.0 | 3.3 | 1.8082
|  | 484 | 12 | 4.3 | 3.3 | 1.8671
|  | 485 | 12 | 4.7 | 3.3 | 1.9387
|  | 486 | 12 | 5.0 | 3.3 | 1.988
|  | 487 | 12 | 5.1 | 3.3 | 2.0036
|  | 488 | 12 | 5.6 | 3.3 | 2.0764
|  | 489 | 12 | 6.0 | 3.3 | 2.129
|  | 490 | 12 | 6.2 | 3.3 | 2.1537
|  | 491 | 12 | 6.8 | 3.3 | 2.2218
|  | 492 | 12 | 7.0 | 3.3 | 2.2427
|  | 493 | 12 | 7.5 | 3.3 | 2.2917
|  | 494 | 12 | 8.2 | 3.3 | 2.353
|  | 495 | 12 | 9.1 | 3.3 | 2.4218
|  | 496 | 12 | 10.0 | 3.3 | 2.4812
|  | 497 | 12 | 11.0 | 3.3 | 2.5385
|  | 498 | 12 | 12.0 | 3.3 | 2.5882
|  | 499 | 12 | 13.0 | 3.3 | 2.6319
|  | 500 | 12 | 15.0 | 3.3 | 2.7049
|  | 501 | 12 | 16.0 | 3.3 | 2.7358
|  | 502 | 12 | 18.0 | 3.3 | 2.7887
|  | 503 | 12 | 20.0 | 3.3 | 2.8326
|  | 504 | 12 | 22.0 | 3.3 | 2.8696
|  | 505 | 12 | 24.0 | 3.3 | 2.9011
|  | 506 | 12 | 27.0 | 3.3 | 2.9406
|  | 507 | 13 | 0.5 | 3.6 | 0.43902
|  | 508 | 13 | 0.75 | 3.6 | 0.62069
|  | 509 | 13 | 1.0 | 3.6 | 0.78261
|  | 510 | 13 | 1.2 | 3.6 | 0.9
|  | 511 | 13 | 1.5 | 3.6 | 1.0588
|  | 512 | 13 | 1.8 | 3.6 | 1.2
|  | 513 | 13 | 2.0 | 3.6 | 1.2857
|  | 514 | 13 | 2.2 | 3.6 | 1.3655
|  | 515 | 13 | 2.4 | 3.6 | 1.44
|  | 516 | 13 | 2.5 | 3.6 | 1.4754
|  | 517 | 13 | 2.7 | 3.6 | 1.5429
|  | 518 | 13 | 3.0 | 3.6 | 1.6364
|  | 519 | 13 | 3.3 | 3.6 | 1.7217
|  | 520 | 13 | 3.6 | 3.6 | 1.8
|  | 521 | 13 | 3.9 | 3.6 | 1.872
|  | 522 | 13 | 4.0 | 3.6 | 1.8947
|  | 523 | 13 | 4.3 | 3.6 | 1.9595
|  | 524 | 13 | 4.7 | 3.6 | 2.0386
|  | 525 | 13 | 5.0 | 3.6 | 2.093
|  | 526 | 13 | 5.1 | 3.6 | 2.1103
|  | 527 | 13 | 5.6 | 3.6 | 2.1913
|  | 528 | 13 | 6.0 | 3.6 | 2.25
|  | 529 | 13 | 6.2 | 3.6 | 2.2776
|  | 530 | 13 | 6.8 | 3.6 | 2.3538
|  | 531 | 13 | 7.0 | 3.6 | 2.3774
|  | 532 | 13 | 7.5 | 3.6 | 2.4324
|  | 533 | 13 | 8.2 | 3.6 | 2.5017
|  | 534 | 13 | 9.1 | 3.6 | 2.5795
|  | 535 | 13 | 10.0 | 3.6 | 2.6471
|  | 536 | 13 | 11.0 | 3.6 | 2.7123
|  | 537 | 13 | 12.0 | 3.6 | 2.7692
|  | 538 | 13 | 13.0 | 3.6 | 2.8193
|  | 539 | 13 | 15.0 | 3.6 | 2.9032
|  | 540 | 13 | 16.0 | 3.6 | 2.9388
|  | 541 | 13 | 18.0 | 3.6 | 3
|  | 542 | 13 | 20.0 | 3.6 | 3.0508
|  | 543 | 13 | 22.0 | 3.6 | 3.0938
|  | 544 | 13 | 24.0 | 3.6 | 3.1304
|  | 545 | 13 | 27.0 | 3.6 | 3.1765
|  | 546 | 14 | 0.5 | 3.9 | 0.44318
|  | 547 | 14 | 0.75 | 3.9 | 0.62903
|  | 548 | 14 | 1.0 | 3.9 | 0.79592
|  | 549 | 14 | 1.2 | 3.9 | 0.91765
|  | 550 | 14 | 1.5 | 3.9 | 1.0833
|  | 551 | 14 | 1.8 | 3.9 | 1.2316
|  | 552 | 14 | 2.0 | 3.9 | 1.322
|  | 553 | 14 | 2.2 | 3.9 | 1.4066
|  | 554 | 14 | 2.4 | 3.9 | 1.4857
|  | 555 | 14 | 2.5 | 3.9 | 1.5234
|  | 556 | 14 | 2.7 | 3.9 | 1.5955
|  | 557 | 14 | 3.0 | 3.9 | 1.6957
|  | 558 | 14 | 3.3 | 3.9 | 1.7875
|  | 559 | 14 | 3.6 | 3.9 | 1.872
|  | 560 | 14 | 3.9 | 3.9 | 1.95
|  | 561 | 14 | 4.0 | 3.9 | 1.9747
|  | 562 | 14 | 4.3 | 3.9 | 2.0451
|  | 563 | 14 | 4.7 | 3.9 | 2.1314
|  | 564 | 14 | 5.0 | 3.9 | 2.191
|  | 565 | 14 | 5.1 | 3.9 | 2.21
|  | 566 | 14 | 5.6 | 3.9 | 2.2989
|  | 567 | 14 | 6.0 | 3.9 | 2.3636
|  | 568 | 14 | 6.2 | 3.9 | 2.3941
|  | 569 | 14 | 6.8 | 3.9 | 2.4785
|  | 570 | 14 | 7.0 | 3.9 | 2.5046
|  | 571 | 14 | 7.5 | 3.9 | 2.5658
|  | 572 | 14 | 8.2 | 3.9 | 2.643
|  | 573 | 14 | 9.1 | 3.9 | 2.73
|  | 574 | 14 | 10.0 | 3.9 | 2.8058
|  | 575 | 14 | 11.0 | 3.9 | 2.8792
|  | 576 | 14 | 12.0 | 3.9 | 2.9434
|  | 577 | 14 | 13.0 | 3.9 | 3
|  | 578 | 14 | 15.0 | 3.9 | 3.0952
|  | 579 | 14 | 16.0 | 3.9 | 3.1357
|  | 580 | 14 | 18.0 | 3.9 | 3.2055
|  | 581 | 14 | 20.0 | 3.9 | 3.2636
|  | 582 | 14 | 22.0 | 3.9 | 3.3127
|  | 583 | 14 | 24.0 | 3.9 | 3.3548
|  | 584 | 14 | 27.0 | 3.9 | 3.4078
|  | 585 | 15 | 0.5 | 4.0 | 0.44444
|  | 586 | 15 | 0.75 | 4.0 | 0.63158
|  | 587 | 15 | 1.0 | 4.0 | 0.8
|  | 588 | 15 | 1.2 | 4.0 | 0.92308
|  | 589 | 15 | 1.5 | 4.0 | 1.0909
|  | 590 | 15 | 1.8 | 4.0 | 1.2414
|  | 591 | 15 | 2.0 | 4.0 | 1.3333
|  | 592 | 15 | 2.2 | 4.0 | 1.4194
|  | 593 | 15 | 2.4 | 4.0 | 1.5
|  | 594 | 15 | 2.5 | 4.0 | 1.5385
|  | 595 | 15 | 2.7 | 4.0 | 1.6119
|  | 596 | 15 | 3.0 | 4.0 | 1.7143
|  | 597 | 15 | 3.3 | 4.0 | 1.8082
|  | 598 | 15 | 3.6 | 4.0 | 1.8947
|  | 599 | 15 | 3.9 | 4.0 | 1.9747
|  | 600 | 15 | 4.0 | 4.0 | 2
|  | 601 | 15 | 4.3 | 4.0 | 2.0723
|  | 602 | 15 | 4.7 | 4.0 | 2.1609
|  | 603 | 15 | 5.0 | 4.0 | 2.2222
|  | 604 | 15 | 5.1 | 4.0 | 2.2418
|  | 605 | 15 | 5.6 | 4.0 | 2.3333
|  | 606 | 15 | 6.0 | 4.0 | 2.4
|  | 607 | 15 | 6.2 | 4.0 | 2.4314
|  | 608 | 15 | 6.8 | 4.0 | 2.5185
|  | 609 | 15 | 7.0 | 4.0 | 2.5455
|  | 610 | 15 | 7.5 | 4.0 | 2.6087
|  | 611 | 15 | 8.2 | 4.0 | 2.6885
|  | 612 | 15 | 9.1 | 4.0 | 2.7786
|  | 613 | 15 | 10.0 | 4.0 | 2.8571
|  | 614 | 15 | 11.0 | 4.0 | 2.9333
|  | 615 | 15 | 12.0 | 4.0 | 3
|  | 616 | 15 | 13.0 | 4.0 | 3.0588
|  | 617 | 15 | 15.0 | 4.0 | 3.1579
|  | 618 | 15 | 16.0 | 4.0 | 3.2
|  | 619 | 15 | 18.0 | 4.0 | 3.2727
|  | 620 | 15 | 20.0 | 4.0 | 3.3333
|  | 621 | 15 | 22.0 | 4.0 | 3.3846
|  | 622 | 15 | 24.0 | 4.0 | 3.4286
|  | 623 | 15 | 27.0 | 4.0 | 3.4839
|  | 624 | 16 | 0.5 | 4.3 | 0.44792
|  | 625 | 16 | 0.75 | 4.3 | 0.63861
|  | 626 | 16 | 1.0 | 4.3 | 0.81132
|  | 627 | 16 | 1.2 | 4.3 | 0.93818
|  | 628 | 16 | 1.5 | 4.3 | 1.1121
|  | 629 | 16 | 1.8 | 4.3 | 1.2689
|  | 630 | 16 | 2.0 | 4.3 | 1.3651
|  | 631 | 16 | 2.2 | 4.3 | 1.4554
|  | 632 | 16 | 2.4 | 4.3 | 1.5403
|  | 633 | 16 | 2.5 | 4.3 | 1.5809
|  | 634 | 16 | 2.7 | 4.3 | 1.6586
|  | 635 | 16 | 3.0 | 4.3 | 1.7671
|  | 636 | 16 | 3.3 | 4.3 | 1.8671
|  | 637 | 16 | 3.6 | 4.3 | 1.9595
|  | 638 | 16 | 3.9 | 4.3 | 2.0451
|  | 639 | 16 | 4.0 | 4.3 | 2.0723
|  | 640 | 16 | 4.3 | 4.3 | 2.15
|  | 641 | 16 | 4.7 | 4.3 | 2.2456
|  | 642 | 16 | 5.0 | 4.3 | 2.3118
|  | 643 | 16 | 5.1 | 4.3 | 2.333
|  | 644 | 16 | 5.6 | 4.3 | 2.4323
|  | 645 | 16 | 6.0 | 4.3 | 2.5049
|  | 646 | 16 | 6.2 | 4.3 | 2.539
|  | 647 | 16 | 6.8 | 4.3 | 2.6342
|  | 648 | 16 | 7.0 | 4.3 | 2.6637
|  | 649 | 16 | 7.5 | 4.3 | 2.7331
|  | 650 | 16 | 8.2 | 4.3 | 2.8208
|  | 651 | 16 | 9.1 | 4.3 | 2.9201
|  | 652 | 16 | 10.0 | 4.3 | 3.007
|  | 653 | 16 | 11.0 | 4.3 | 3.0915
|  | 654 | 16 | 12.0 | 4.3 | 3.1656
|  | 655 | 16 | 13.0 | 4.3 | 3.2312
|  | 656 | 16 | 15.0 | 4.3 | 3.342
|  | 657 | 16 | 16.0 | 4.3 | 3.3892
|  | 658 | 16 | 18.0 | 4.3 | 3.4709
|  | 659 | 16 | 20.0 | 4.3 | 3.5391
|  | 660 | 16 | 22.0 | 4.3 | 3.597
|  | 661 | 16 | 24.0 | 4.3 | 3.6466
|  | 662 | 16 | 27.0 | 4.3 | 3.7093
|  | 663 | 17 | 0.5 | 4.7 | 0.45192
|  | 664 | 17 | 0.75 | 4.7 | 0.64679
|  | 665 | 17 | 1.0 | 4.7 | 0.82456
|  | 666 | 17 | 1.2 | 4.7 | 0.95593
|  | 667 | 17 | 1.5 | 4.7 | 1.1371
|  | 668 | 17 | 1.8 | 4.7 | 1.3015
|  | 669 | 17 | 2.0 | 4.7 | 1.403
|  | 670 | 17 | 2.2 | 4.7 | 1.4986
|  | 671 | 17 | 2.4 | 4.7 | 1.5887
|  | 672 | 17 | 2.5 | 4.7 | 1.6319
|  | 673 | 17 | 2.7 | 4.7 | 1.7149
|  | 674 | 17 | 3.0 | 4.7 | 1.8312
|  | 675 | 17 | 3.3 | 4.7 | 1.9387
|  | 676 | 17 | 3.6 | 4.7 | 2.0386
|  | 677 | 17 | 3.9 | 4.7 | 2.1314
|  | 678 | 17 | 4.0 | 4.7 | 2.1609
|  | 679 | 17 | 4.3 | 4.7 | 2.2456
|  | 680 | 17 | 4.7 | 4.7 | 2.35
|  | 681 | 17 | 5.0 | 4.7 | 2.4227
|  | 682 | 17 | 5.1 | 4.7 | 2.4459
|  | 683 | 17 | 5.6 | 4.7 | 2.5553
|  | 684 | 17 | 6.0 | 4.7 | 2.6355
|  | 685 | 17 | 6.2 | 4.7 | 2.6734
|  | 686 | 17 | 6.8 | 4.7 | 2.7791
|  | 687 | 17 | 7.0 | 4.7 | 2.812
|  | 688 | 17 | 7.5 | 4.7 | 2.8893
|  | 689 | 17 | 8.2 | 4.7 | 2.9876
|  | 690 | 17 | 9.1 | 4.7 | 3.0993
|  | 691 | 17 | 10.0 | 4.7 | 3.1973
|  | 692 | 17 | 11.0 | 4.7 | 3.293
|  | 693 | 17 | 12.0 | 4.7 | 3.3772
|  | 694 | 17 | 13.0 | 4.7 | 3.452
|  | 695 | 17 | 15.0 | 4.7 | 3.5787
|  | 696 | 17 | 16.0 | 4.7 | 3.6329
|  | 697 | 17 | 18.0 | 4.7 | 3.7269
|  | 698 | 17 | 20.0 | 4.7 | 3.8057
|  | 699 | 17 | 22.0 | 4.7 | 3.8727
|  | 700 | 17 | 24.0 | 4.7 | 3.9303
|  | 701 | 17 | 27.0 | 4.7 | 4.0032
|  | 702 | 18 | 0.5 | 5.0 | 0.45455
|  | 703 | 18 | 0.75 | 5.0 | 0.65217
|  | 704 | 18 | 1.0 | 5.0 | 0.83333
|  | 705 | 18 | 1.2 | 5.0 | 0.96774
|  | 706 | 18 | 1.5 | 5.0 | 1.1538
|  | 707 | 18 | 1.8 | 5.0 | 1.3235
|  | 708 | 18 | 2.0 | 5.0 | 1.4286
|  | 709 | 18 | 2.2 | 5.0 | 1.5278
|  | 710 | 18 | 2.4 | 5.0 | 1.6216
|  | 711 | 18 | 2.5 | 5.0 | 1.6667
|  | 712 | 18 | 2.7 | 5.0 | 1.7532
|  | 713 | 18 | 3.0 | 5.0 | 1.875
|  | 714 | 18 | 3.3 | 5.0 | 1.988
|  | 715 | 18 | 3.6 | 5.0 | 2.093
|  | 716 | 18 | 3.9 | 5.0 | 2.191
|  | 717 | 18 | 4.0 | 5.0 | 2.2222
|  | 718 | 18 | 4.3 | 5.0 | 2.3118
|  | 719 | 18 | 4.7 | 5.0 | 2.4227
|  | 720 | 18 | 5.0 | 5.0 | 2.5
|  | 721 | 18 | 5.1 | 5.0 | 2.5248
|  | 722 | 18 | 5.6 | 5.0 | 2.6415
|  | 723 | 18 | 6.0 | 5.0 | 2.7273
|  | 724 | 18 | 6.2 | 5.0 | 2.7679
|  | 725 | 18 | 6.8 | 5.0 | 2.8814
|  | 726 | 18 | 7.0 | 5.0 | 2.9167
|  | 727 | 18 | 7.5 | 5.0 | 3
|  | 728 | 18 | 8.2 | 5.0 | 3.1061
|  | 729 | 18 | 9.1 | 5.0 | 3.227
|  | 730 | 18 | 10.0 | 5.0 | 3.3333
|  | 731 | 18 | 11.0 | 5.0 | 3.4375
|  | 732 | 18 | 12.0 | 5.0 | 3.5294
|  | 733 | 18 | 13.0 | 5.0 | 3.6111
|  | 734 | 18 | 15.0 | 5.0 | 3.75
|  | 735 | 18 | 16.0 | 5.0 | 3.8095
|  | 736 | 18 | 18.0 | 5.0 | 3.913
|  | 737 | 18 | 20.0 | 5.0 | 4
|  | 738 | 18 | 22.0 | 5.0 | 4.0741
|  | 739 | 18 | 24.0 | 5.0 | 4.1379
|  | 740 | 18 | 27.0 | 5.0 | 4.2188
|  | 741 | 19 | 0.5 | 5.1 | 0.45536
|  | 742 | 19 | 0.75 | 5.1 | 0.65385
|  | 743 | 19 | 1.0 | 5.1 | 0.83607
|  | 744 | 19 | 1.2 | 5.1 | 0.97143
|  | 745 | 19 | 1.5 | 5.1 | 1.1591
|  | 746 | 19 | 1.8 | 5.1 | 1.3304
|  | 747 | 19 | 2.0 | 5.1 | 1.4366
|  | 748 | 19 | 2.2 | 5.1 | 1.537
|  | 749 | 19 | 2.4 | 5.1 | 1.632
|  | 750 | 19 | 2.5 | 5.1 | 1.6776
|  | 751 | 19 | 2.7 | 5.1 | 1.7654
|  | 752 | 19 | 3.0 | 5.1 | 1.8889
|  | 753 | 19 | 3.3 | 5.1 | 2.0036
|  | 754 | 19 | 3.6 | 5.1 | 2.1103
|  | 755 | 19 | 3.9 | 5.1 | 2.21
|  | 756 | 19 | 4.0 | 5.1 | 2.2418
|  | 757 | 19 | 4.3 | 5.1 | 2.333
|  | 758 | 19 | 4.7 | 5.1 | 2.4459
|  | 759 | 19 | 5.0 | 5.1 | 2.5248
|  | 760 | 19 | 5.1 | 5.1 | 2.55
|  | 761 | 19 | 5.6 | 5.1 | 2.6692
|  | 762 | 19 | 6.0 | 5.1 | 2.7568
|  | 763 | 19 | 6.2 | 5.1 | 2.7982
|  | 764 | 19 | 6.8 | 5.1 | 2.9143
|  | 765 | 19 | 7.0 | 5.1 | 2.9504
|  | 766 | 19 | 7.5 | 5.1 | 3.0357
|  | 767 | 19 | 8.2 | 5.1 | 3.1444
|  | 768 | 19 | 9.1 | 5.1 | 3.2683
|  | 769 | 19 | 10.0 | 5.1 | 3.3775
|  | 770 | 19 | 11.0 | 5.1 | 3.4845
|  | 771 | 19 | 12.0 | 5.1 | 3.5789
|  | 772 | 19 | 13.0 | 5.1 | 3.663
|  | 773 | 19 | 15.0 | 5.1 | 3.806
|  | 774 | 19 | 16.0 | 5.1 | 3.8673
|  | 775 | 19 | 18.0 | 5.1 | 3.974
|  | 776 | 19 | 20.0 | 5.1 | 4.0637
|  | 777 | 19 | 22.0 | 5.1 | 4.1402
|  | 778 | 19 | 24.0 | 5.1 | 4.2062
|  | 779 | 19 | 27.0 | 5.1 | 4.2897
|  | 780 | 20 | 0.5 | 5.6 | 0.45902
|  | 781 | 20 | 0.75 | 5.6 | 0.66142
|  | 782 | 20 | 1.0 | 5.6 | 0.84848
|  | 783 | 20 | 1.2 | 5.6 | 0.98824
|  | 784 | 20 | 1.5 | 5.6 | 1.1831
|  | 785 | 20 | 1.8 | 5.6 | 1.3622
|  | 786 | 20 | 2.0 | 5.6 | 1.4737
|  | 787 | 20 | 2.2 | 5.6 | 1.5795
|  | 788 | 20 | 2.4 | 5.6 | 1.68
|  | 789 | 20 | 2.5 | 5.6 | 1.7284
|  | 790 | 20 | 2.7 | 5.6 | 1.8217
|  | 791 | 20 | 3.0 | 5.6 | 1.9535
|  | 792 | 20 | 3.3 | 5.6 | 2.0764
|  | 793 | 20 | 3.6 | 5.6 | 2.1913
|  | 794 | 20 | 3.9 | 5.6 | 2.2989
|  | 795 | 20 | 4.0 | 5.6 | 2.3333
|  | 796 | 20 | 4.3 | 5.6 | 2.4323
|  | 797 | 20 | 4.7 | 5.6 | 2.5553
|  | 798 | 20 | 5.0 | 5.6 | 2.6415
|  | 799 | 20 | 5.1 | 5.6 | 2.6692
|  | 800 | 20 | 5.6 | 5.6 | 2.8
|  | 801 | 20 | 6.0 | 5.6 | 2.8966
|  | 802 | 20 | 6.2 | 5.6 | 2.9424
|  | 803 | 20 | 6.8 | 5.6 | 3.071
|  | 804 | 20 | 7.0 | 5.6 | 3.1111
|  | 805 | 20 | 7.5 | 5.6 | 3.2061
|  | 806 | 20 | 8.2 | 5.6 | 3.3275
|  | 807 | 20 | 9.1 | 5.6 | 3.4667
|  | 808 | 20 | 10.0 | 5.6 | 3.5897
|  | 809 | 20 | 11.0 | 5.6 | 3.7108
|  | 810 | 20 | 12.0 | 5.6 | 3.8182
|  | 811 | 20 | 13.0 | 5.6 | 3.914
|  | 812 | 20 | 15.0 | 5.6 | 4.0777
|  | 813 | 20 | 16.0 | 5.6 | 4.1481
|  | 814 | 20 | 18.0 | 5.6 | 4.2712
|  | 815 | 20 | 20.0 | 5.6 | 4.375
|  | 816 | 20 | 22.0 | 5.6 | 4.4638
|  | 817 | 20 | 24.0 | 5.6 | 4.5405
|  | 818 | 20 | 27.0 | 5.6 | 4.638
|  | 819 | 21 | 0.5 | 6.0 | 0.46154
|  | 820 | 21 | 0.75 | 6.0 | 0.66667
|  | 821 | 21 | 1.0 | 6.0 | 0.85714
|  | 822 | 21 | 1.2 | 6.0 | 1
|  | 823 | 21 | 1.5 | 6.0 | 1.2
|  | 824 | 21 | 1.8 | 6.0 | 1.3846
|  | 825 | 21 | 2.0 | 6.0 | 1.5
|  | 826 | 21 | 2.2 | 6.0 | 1.6098
|  | 827 | 21 | 2.4 | 6.0 | 1.7143
|  | 828 | 21 | 2.5 | 6.0 | 1.7647
|  | 829 | 21 | 2.7 | 6.0 | 1.8621
|  | 830 | 21 | 3.0 | 6.0 | 2
|  | 831 | 21 | 3.3 | 6.0 | 2.129
|  | 832 | 21 | 3.6 | 6.0 | 2.25
|  | 833 | 21 | 3.9 | 6.0 | 2.3636
|  | 834 | 21 | 4.0 | 6.0 | 2.4
|  | 835 | 21 | 4.3 | 6.0 | 2.5049
|  | 836 | 21 | 4.7 | 6.0 | 2.6355
|  | 837 | 21 | 5.0 | 6.0 | 2.7273
|  | 838 | 21 | 5.1 | 6.0 | 2.7568
|  | 839 | 21 | 5.6 | 6.0 | 2.8966
|  | 840 | 21 | 6.0 | 6.0 | 3
|  | 841 | 21 | 6.2 | 6.0 | 3.0492
|  | 842 | 21 | 6.8 | 6.0 | 3.1875
|  | 843 | 21 | 7.0 | 6.0 | 3.2308
|  | 844 | 21 | 7.5 | 6.0 | 3.3333
|  | 845 | 21 | 8.2 | 6.0 | 3.4648
|  | 846 | 21 | 9.1 | 6.0 | 3.6159
|  | 847 | 21 | 10.0 | 6.0 | 3.75
|  | 848 | 21 | 11.0 | 6.0 | 3.8824
|  | 849 | 21 | 12.0 | 6.0 | 4
|  | 850 | 21 | 13.0 | 6.0 | 4.1053
|  | 851 | 21 | 15.0 | 6.0 | 4.2857
|  | 852 | 21 | 16.0 | 6.0 | 4.3636
|  | 853 | 21 | 18.0 | 6.0 | 4.5
|  | 854 | 21 | 20.0 | 6.0 | 4.6154
|  | 855 | 21 | 22.0 | 6.0 | 4.7143
|  | 856 | 21 | 24.0 | 6.0 | 4.8
|  | 857 | 21 | 27.0 | 6.0 | 4.9091
|  | 858 | 22 | 0.5 | 6.2 | 0.46269
|  | 859 | 22 | 0.75 | 6.2 | 0.66906
|  | 860 | 22 | 1.0 | 6.2 | 0.86111
|  | 861 | 22 | 1.2 | 6.2 | 1.0054
|  | 862 | 22 | 1.5 | 6.2 | 1.2078
|  | 863 | 22 | 1.8 | 6.2 | 1.395
|  | 864 | 22 | 2.0 | 6.2 | 1.5122
|  | 865 | 22 | 2.2 | 6.2 | 1.6238
|  | 866 | 22 | 2.4 | 6.2 | 1.7302
|  | 867 | 22 | 2.5 | 6.2 | 1.7816
|  | 868 | 22 | 2.7 | 6.2 | 1.8809
|  | 869 | 22 | 3.0 | 6.2 | 2.0217
|  | 870 | 22 | 3.3 | 6.2 | 2.1537
|  | 871 | 22 | 3.6 | 6.2 | 2.2776
|  | 872 | 22 | 3.9 | 6.2 | 2.3941
|  | 873 | 22 | 4.0 | 6.2 | 2.4314
|  | 874 | 22 | 4.3 | 6.2 | 2.539
|  | 875 | 22 | 4.7 | 6.2 | 2.6734
|  | 876 | 22 | 5.0 | 6.2 | 2.7679
|  | 877 | 22 | 5.1 | 6.2 | 2.7982
|  | 878 | 22 | 5.6 | 6.2 | 2.9424
|  | 879 | 22 | 6.0 | 6.2 | 3.0492
|  | 880 | 22 | 6.2 | 6.2 | 3.1
|  | 881 | 22 | 6.8 | 6.2 | 3.2431
|  | 882 | 22 | 7.0 | 6.2 | 3.2879
|  | 883 | 22 | 7.5 | 6.2 | 3.3942
|  | 884 | 22 | 8.2 | 6.2 | 3.5306
|  | 885 | 22 | 9.1 | 6.2 | 3.6876
|  | 886 | 22 | 10.0 | 6.2 | 3.8272
|  | 887 | 22 | 11.0 | 6.2 | 3.9651
|  | 888 | 22 | 12.0 | 6.2 | 4.0879
|  | 889 | 22 | 13.0 | 6.2 | 4.1979
|  | 890 | 22 | 15.0 | 6.2 | 4.3868
|  | 891 | 22 | 16.0 | 6.2 | 4.4685
|  | 892 | 22 | 18.0 | 6.2 | 4.6116
|  | 893 | 22 | 20.0 | 6.2 | 4.7328
|  | 894 | 22 | 22.0 | 6.2 | 4.8369
|  | 895 | 22 | 24.0 | 6.2 | 4.9272
|  | 896 | 22 | 27.0 | 6.2 | 5.0422
|  | 897 | 23 | 0.5 | 6.8 | 0.46575
|  | 898 | 23 | 0.75 | 6.8 | 0.6755
|  | 899 | 23 | 1.0 | 6.8 | 0.87179
|  | 900 | 23 | 1.2 | 6.8 | 1.02
|  | 901 | 23 | 1.5 | 6.8 | 1.2289
|  | 902 | 23 | 1.8 | 6.8 | 1.4233
|  | 903 | 23 | 2.0 | 6.8 | 1.5455
|  | 904 | 23 | 2.2 | 6.8 | 1.6622
|  | 905 | 23 | 2.4 | 6.8 | 1.7739
|  | 906 | 23 | 2.5 | 6.8 | 1.828
|  | 907 | 23 | 2.7 | 6.8 | 1.9326
|  | 908 | 23 | 3.0 | 6.8 | 2.0816
|  | 909 | 23 | 3.3 | 6.8 | 2.2218
|  | 910 | 23 | 3.6 | 6.8 | 2.3538
|  | 911 | 23 | 3.9 | 6.8 | 2.4785
|  | 912 | 23 | 4.0 | 6.8 | 2.5185
|  | 913 | 23 | 4.3 | 6.8 | 2.6342
|  | 914 | 23 | 4.7 | 6.8 | 2.7791
|  | 915 | 23 | 5.0 | 6.8 | 2.8814
|  | 916 | 23 | 5.1 | 6.8 | 2.9143
|  | 917 | 23 | 5.6 | 6.8 | 3.071
|  | 918 | 23 | 6.0 | 6.8 | 3.1875
|  | 919 | 23 | 6.2 | 6.8 | 3.2431
|  | 920 | 23 | 6.8 | 6.8 | 3.4
|  | 921 | 23 | 7.0 | 6.8 | 3.4493
|  | 922 | 23 | 7.5 | 6.8 | 3.5664
|  | 923 | 23 | 8.2 | 6.8 | 3.7173
|  | 924 | 23 | 9.1 | 6.8 | 3.8918
|  | 925 | 23 | 10.0 | 6.8 | 4.0476
|  | 926 | 23 | 11.0 | 6.8 | 4.2022
|  | 927 | 23 | 12.0 | 6.8 | 4.3404
|  | 928 | 23 | 13.0 | 6.8 | 4.4646
|  | 929 | 23 | 15.0 | 6.8 | 4.6789
|  | 930 | 23 | 16.0 | 6.8 | 4.7719
|  | 931 | 23 | 18.0 | 6.8 | 4.9355
|  | 932 | 23 | 20.0 | 6.8 | 5.0746
|  | 933 | 23 | 22.0 | 6.8 | 5.1944
|  | 934 | 23 | 24.0 | 6.8 | 5.2987
|  | 935 | 23 | 27.0 | 6.8 | 5.432
|  | 936 | 24 | 0.5 | 7.0 | 0.46667
|  | 937 | 24 | 0.75 | 7.0 | 0.67742
|  | 938 | 24 | 1.0 | 7.0 | 0.875
|  | 939 | 24 | 1.2 | 7.0 | 1.0244
|  | 940 | 24 | 1.5 | 7.0 | 1.2353
|  | 941 | 24 | 1.8 | 7.0 | 1.4318
|  | 942 | 24 | 2.0 | 7.0 | 1.5556
|  | 943 | 24 | 2.2 | 7.0 | 1.6739
|  | 944 | 24 | 2.4 | 7.0 | 1.7872
|  | 945 | 24 | 2.5 | 7.0 | 1.8421
|  | 946 | 24 | 2.7 | 7.0 | 1.9485
|  | 947 | 24 | 3.0 | 7.0 | 2.1
|  | 948 | 24 | 3.3 | 7.0 | 2.2427
|  | 949 | 24 | 3.6 | 7.0 | 2.3774
|  | 950 | 24 | 3.9 | 7.0 | 2.5046
|  | 951 | 24 | 4.0 | 7.0 | 2.5455
|  | 952 | 24 | 4.3 | 7.0 | 2.6637
|  | 953 | 24 | 4.7 | 7.0 | 2.812
|  | 954 | 24 | 5.0 | 7.0 | 2.9167
|  | 955 | 24 | 5.1 | 7.0 | 2.9504
|  | 956 | 24 | 5.6 | 7.0 | 3.1111
|  | 957 | 24 | 6.0 | 7.0 | 3.2308
|  | 958 | 24 | 6.2 | 7.0 | 3.2879
|  | 959 | 24 | 6.8 | 7.0 | 3.4493
|  | 960 | 24 | 7.0 | 7.0 | 3.5
|  | 961 | 24 | 7.5 | 7.0 | 3.6207
|  | 962 | 24 | 8.2 | 7.0 | 3.7763
|  | 963 | 24 | 9.1 | 7.0 | 3.9565
|  | 964 | 24 | 10.0 | 7.0 | 4.1176
|  | 965 | 24 | 11.0 | 7.0 | 4.2778
|  | 966 | 24 | 12.0 | 7.0 | 4.4211
|  | 967 | 24 | 13.0 | 7.0 | 4.55
|  | 968 | 24 | 15.0 | 7.0 | 4.7727
|  | 969 | 24 | 16.0 | 7.0 | 4.8696
|  | 970 | 24 | 18.0 | 7.0 | 5.04
|  | 971 | 24 | 20.0 | 7.0 | 5.1852
|  | 972 | 24 | 22.0 | 7.0 | 5.3103
|  | 973 | 24 | 24.0 | 7.0 | 5.4194
|  | 974 | 24 | 27.0 | 7.0 | 5.5588
|  | 975 | 25 | 0.5 | 7.5 | 0.46875
|  | 976 | 25 | 0.75 | 7.5 | 0.68182
|  | 977 | 25 | 1.0 | 7.5 | 0.88235
|  | 978 | 25 | 1.2 | 7.5 | 1.0345
|  | 979 | 25 | 1.5 | 7.5 | 1.25
|  | 980 | 25 | 1.8 | 7.5 | 1.4516
|  | 981 | 25 | 2.0 | 7.5 | 1.5789
|  | 982 | 25 | 2.2 | 7.5 | 1.701
|  | 983 | 25 | 2.4 | 7.5 | 1.8182
|  | 984 | 25 | 2.5 | 7.5 | 1.875
|  | 985 | 25 | 2.7 | 7.5 | 1.9853
|  | 986 | 25 | 3.0 | 7.5 | 2.1429
|  | 987 | 25 | 3.3 | 7.5 | 2.2917
|  | 988 | 25 | 3.6 | 7.5 | 2.4324
|  | 989 | 25 | 3.9 | 7.5 | 2.5658
|  | 990 | 25 | 4.0 | 7.5 | 2.6087
|  | 991 | 25 | 4.3 | 7.5 | 2.7331
|  | 992 | 25 | 4.7 | 7.5 | 2.8893
|  | 993 | 25 | 5.0 | 7.5 | 3
|  | 994 | 25 | 5.1 | 7.5 | 3.0357
|  | 995 | 25 | 5.6 | 7.5 | 3.2061
|  | 996 | 25 | 6.0 | 7.5 | 3.3333
|  | 997 | 25 | 6.2 | 7.5 | 3.3942
|  | 998 | 25 | 6.8 | 7.5 | 3.5664
|  | 999 | 25 | 7.0 | 7.5 | 3.6207
|  | 1000 | 25 | 7.5 | 7.5 | 3.75
|  | 1001 | 25 | 8.2 | 7.5 | 3.9172
|  | 1002 | 25 | 9.1 | 7.5 | 4.1114
|  | 1003 | 25 | 10.0 | 7.5 | 4.2857
|  | 1004 | 25 | 11.0 | 7.5 | 4.4595
|  | 1005 | 25 | 12.0 | 7.5 | 4.6154
|  | 1006 | 25 | 13.0 | 7.5 | 4.7561
|  | 1007 | 25 | 15.0 | 7.5 | 5
|  | 1008 | 25 | 16.0 | 7.5 | 5.1064
|  | 1009 | 25 | 18.0 | 7.5 | 5.2941
|  | 1010 | 25 | 20.0 | 7.5 | 5.4545
|  | 1011 | 25 | 22.0 | 7.5 | 5.5932
|  | 1012 | 25 | 24.0 | 7.5 | 5.7143
|  | 1013 | 25 | 27.0 | 7.5 | 5.8696
|  | 1014 | 26 | 0.5 | 8.2 | 0.47126
|  | 1015 | 26 | 0.75 | 8.2 | 0.68715
|  | 1016 | 26 | 1.0 | 8.2 | 0.8913
|  | 1017 | 26 | 1.2 | 8.2 | 1.0468
|  | 1018 | 26 | 1.5 | 8.2 | 1.268
|  | 1019 | 26 | 1.8 | 8.2 | 1.476
|  | 1020 | 26 | 2.0 | 8.2 | 1.6078
|  | 1021 | 26 | 2.2 | 8.2 | 1.7346
|  | 1022 | 26 | 2.4 | 8.2 | 1.8566
|  | 1023 | 26 | 2.5 | 8.2 | 1.9159
|  | 1024 | 26 | 2.7 | 8.2 | 2.0312
|  | 1025 | 26 | 3.0 | 8.2 | 2.1964
|  | 1026 | 26 | 3.3 | 8.2 | 2.353
|  | 1027 | 26 | 3.6 | 8.2 | 2.5017
|  | 1028 | 26 | 3.9 | 8.2 | 2.643
|  | 1029 | 26 | 4.0 | 8.2 | 2.6885
|  | 1030 | 26 | 4.3 | 8.2 | 2.8208
|  | 1031 | 26 | 4.7 | 8.2 | 2.9876
|  | 1032 | 26 | 5.0 | 8.2 | 3.1061
|  | 1033 | 26 | 5.1 | 8.2 | 3.1444
|  | 1034 | 26 | 5.6 | 8.2 | 3.3275
|  | 1035 | 26 | 6.0 | 8.2 | 3.4648
|  | 1036 | 26 | 6.2 | 8.2 | 3.5306
|  | 1037 | 26 | 6.8 | 8.2 | 3.7173
|  | 1038 | 26 | 7.0 | 8.2 | 3.7763
|  | 1039 | 26 | 7.5 | 8.2 | 3.9172
|  | 1040 | 26 | 8.2 | 8.2 | 4.1
|  | 1041 | 26 | 9.1 | 8.2 | 4.3133
|  | 1042 | 26 | 10.0 | 8.2 | 4.5055
|  | 1043 | 26 | 11.0 | 8.2 | 4.6979
|  | 1044 | 26 | 12.0 | 8.2 | 4.8713
|  | 1045 | 26 | 13.0 | 8.2 | 5.0283
|  | 1046 | 26 | 15.0 | 8.2 | 5.3017
|  | 1047 | 26 | 16.0 | 8.2 | 5.4215
|  | 1048 | 26 | 18.0 | 8.2 | 5.6336
|  | 1049 | 26 | 20.0 | 8.2 | 5.8156
|  | 1050 | 26 | 22.0 | 8.2 | 5.9735
|  | 1051 | 26 | 24.0 | 8.2 | 6.1118
|  | 1052 | 26 | 27.0 | 8.2 | 6.2898
|  | 1053 | 27 | 0.5 | 9.1 | 0.47396
|  | 1054 | 27 | 0.75 | 9.1 | 0.69289
|  | 1055 | 27 | 1.0 | 9.1 | 0.90099
|  | 1056 | 27 | 1.2 | 9.1 | 1.0602
|  | 1057 | 27 | 1.5 | 9.1 | 1.2877
|  | 1058 | 27 | 1.8 | 9.1 | 1.5028
|  | 1059 | 27 | 2.0 | 9.1 | 1.6396
|  | 1060 | 27 | 2.2 | 9.1 | 1.7717
|  | 1061 | 27 | 2.4 | 9.1 | 1.8991
|  | 1062 | 27 | 2.5 | 9.1 | 1.9612
|  | 1063 | 27 | 2.7 | 9.1 | 2.0822
|  | 1064 | 27 | 3.0 | 9.1 | 2.2562
|  | 1065 | 27 | 3.3 | 9.1 | 2.4218
|  | 1066 | 27 | 3.6 | 9.1 | 2.5795
|  | 1067 | 27 | 3.9 | 9.1 | 2.73
|  | 1068 | 27 | 4.0 | 9.1 | 2.7786
|  | 1069 | 27 | 4.3 | 9.1 | 2.9201
|  | 1070 | 27 | 4.7 | 9.1 | 3.0993
|  | 1071 | 27 | 5.0 | 9.1 | 3.227
|  | 1072 | 27 | 5.1 | 9.1 | 3.2683
|  | 1073 | 27 | 5.6 | 9.1 | 3.4667
|  | 1074 | 27 | 6.0 | 9.1 | 3.6159
|  | 1075 | 27 | 6.2 | 9.1 | 3.6876
|  | 1076 | 27 | 6.8 | 9.1 | 3.8918
|  | 1077 | 27 | 7.0 | 9.1 | 3.9565
|  | 1078 | 27 | 7.5 | 9.1 | 4.1114
|  | 1079 | 27 | 8.2 | 9.1 | 4.3133
|  | 1080 | 27 | 9.1 | 9.1 | 4.55
|  | 1081 | 27 | 10.0 | 9.1 | 4.7644
|  | 1082 | 27 | 11.0 | 9.1 | 4.9801
|  | 1083 | 27 | 12.0 | 9.1 | 5.1754
|  | 1084 | 27 | 13.0 | 9.1 | 5.3529
|  | 1085 | 27 | 15.0 | 9.1 | 5.6639
|  | 1086 | 27 | 16.0 | 9.1 | 5.8008
|  | 1087 | 27 | 18.0 | 9.1 | 6.0443
|  | 1088 | 27 | 20.0 | 9.1 | 6.2543
|  | 1089 | 27 | 22.0 | 9.1 | 6.4373
|  | 1090 | 27 | 24.0 | 9.1 | 6.5982
|  | 1091 | 27 | 27.0 | 9.1 | 6.8061
|  | 1092 | 28 | 0.5 | 10.0 | 0.47619
|  | 1093 | 28 | 0.75 | 10.0 | 0.69767
|  | 1094 | 28 | 1.0 | 10.0 | 0.90909
|  | 1095 | 28 | 1.2 | 10.0 | 1.0714
|  | 1096 | 28 | 1.5 | 10.0 | 1.3043
|  | 1097 | 28 | 1.8 | 10.0 | 1.5254
|  | 1098 | 28 | 2.0 | 10.0 | 1.6667
|  | 1099 | 28 | 2.2 | 10.0 | 1.8033
|  | 1100 | 28 | 2.4 | 10.0 | 1.9355
|  | 1101 | 28 | 2.5 | 10.0 | 2
|  | 1102 | 28 | 2.7 | 10.0 | 2.126
|  | 1103 | 28 | 3.0 | 10.0 | 2.3077
|  | 1104 | 28 | 3.3 | 10.0 | 2.4812
|  | 1105 | 28 | 3.6 | 10.0 | 2.6471
|  | 1106 | 28 | 3.9 | 10.0 | 2.8058
|  | 1107 | 28 | 4.0 | 10.0 | 2.8571
|  | 1108 | 28 | 4.3 | 10.0 | 3.007
|  | 1109 | 28 | 4.7 | 10.0 | 3.1973
|  | 1110 | 28 | 5.0 | 10.0 | 3.3333
|  | 1111 | 28 | 5.1 | 10.0 | 3.3775
|  | 1112 | 28 | 5.6 | 10.0 | 3.5897
|  | 1113 | 28 | 6.0 | 10.0 | 3.75
|  | 1114 | 28 | 6.2 | 10.0 | 3.8272
|  | 1115 | 28 | 6.8 | 10.0 | 4.0476
|  | 1116 | 28 | 7.0 | 10.0 | 4.1176
|  | 1117 | 28 | 7.5 | 10.0 | 4.2857
|  | 1118 | 28 | 8.2 | 10.0 | 4.5055
|  | 1119 | 28 | 9.1 | 10.0 | 4.7644
|  | 1120 | 28 | 10.0 | 10.0 | 5
|  | 1121 | 28 | 11.0 | 10.0 | 5.2381
|  | 1122 | 28 | 12.0 | 10.0 | 5.4545
|  | 1123 | 28 | 13.0 | 10.0 | 5.6522
|  | 1124 | 28 | 15.0 | 10.0 | 6
|  | 1125 | 28 | 16.0 | 10.0 | 6.1538
|  | 1126 | 28 | 18.0 | 10.0 | 6.4286
|  | 1127 | 28 | 20.0 | 10.0 | 6.6667
|  | 1128 | 28 | 22.0 | 10.0 | 6.875
|  | 1129 | 28 | 24.0 | 10.0 | 7.0588
|  | 1130 | 28 | 27.0 | 10.0 | 7.2973
|  | 1131 | 29 | 0.5 | 11.0 | 0.47826
|  | 1132 | 29 | 0.75 | 11.0 | 0.70213
|  | 1133 | 29 | 1.0 | 11.0 | 0.91667
|  | 1134 | 29 | 1.2 | 11.0 | 1.082
|  | 1135 | 29 | 1.5 | 11.0 | 1.32
|  | 1136 | 29 | 1.8 | 11.0 | 1.5469
|  | 1137 | 29 | 2.0 | 11.0 | 1.6923
|  | 1138 | 29 | 2.2 | 11.0 | 1.8333
|  | 1139 | 29 | 2.4 | 11.0 | 1.9701
|  | 1140 | 29 | 2.5 | 11.0 | 2.037
|  | 1141 | 29 | 2.7 | 11.0 | 2.1679
|  | 1142 | 29 | 3.0 | 11.0 | 2.3571
|  | 1143 | 29 | 3.3 | 11.0 | 2.5385
|  | 1144 | 29 | 3.6 | 11.0 | 2.7123
|  | 1145 | 29 | 3.9 | 11.0 | 2.8792
|  | 1146 | 29 | 4.0 | 11.0 | 2.9333
|  | 1147 | 29 | 4.3 | 11.0 | 3.0915
|  | 1148 | 29 | 4.7 | 11.0 | 3.293
|  | 1149 | 29 | 5.0 | 11.0 | 3.4375
|  | 1150 | 29 | 5.1 | 11.0 | 3.4845
|  | 1151 | 29 | 5.6 | 11.0 | 3.7108
|  | 1152 | 29 | 6.0 | 11.0 | 3.8824
|  | 1153 | 29 | 6.2 | 11.0 | 3.9651
|  | 1154 | 29 | 6.8 | 11.0 | 4.2022
|  | 1155 | 29 | 7.0 | 11.0 | 4.2778
|  | 1156 | 29 | 7.5 | 11.0 | 4.4595
|  | 1157 | 29 | 8.2 | 11.0 | 4.6979
|  | 1158 | 29 | 9.1 | 11.0 | 4.9801
|  | 1159 | 29 | 10.0 | 11.0 | 5.2381
|  | 1160 | 29 | 11.0 | 11.0 | 5.5
|  | 1161 | 29 | 12.0 | 11.0 | 5.7391
|  | 1162 | 29 | 13.0 | 11.0 | 5.9583
|  | 1163 | 29 | 15.0 | 11.0 | 6.3462
|  | 1164 | 29 | 16.0 | 11.0 | 6.5185
|  | 1165 | 29 | 18.0 | 11.0 | 6.8276
|  | 1166 | 29 | 20.0 | 11.0 | 7.0968
|  | 1167 | 29 | 22.0 | 11.0 | 7.3333
|  | 1168 | 29 | 24.0 | 11.0 | 7.5429
|  | 1169 | 29 | 27.0 | 11.0 | 7.8158
|  | 1170 | 30 | 0.5 | 12.0 | 0.48
|  | 1171 | 30 | 0.75 | 12.0 | 0.70588
|  | 1172 | 30 | 1.0 | 12.0 | 0.92308
|  | 1173 | 30 | 1.2 | 12.0 | 1.0909
|  | 1174 | 30 | 1.5 | 12.0 | 1.3333
|  | 1175 | 30 | 1.8 | 12.0 | 1.5652
|  | 1176 | 30 | 2.0 | 12.0 | 1.7143
|  | 1177 | 30 | 2.2 | 12.0 | 1.8592
|  | 1178 | 30 | 2.4 | 12.0 | 2
|  | 1179 | 30 | 2.5 | 12.0 | 2.069
|  | 1180 | 30 | 2.7 | 12.0 | 2.2041
|  | 1181 | 30 | 3.0 | 12.0 | 2.4
|  | 1182 | 30 | 3.3 | 12.0 | 2.5882
|  | 1183 | 30 | 3.6 | 12.0 | 2.7692
|  | 1184 | 30 | 3.9 | 12.0 | 2.9434
|  | 1185 | 30 | 4.0 | 12.0 | 3
|  | 1186 | 30 | 4.3 | 12.0 | 3.1656
|  | 1187 | 30 | 4.7 | 12.0 | 3.3772
|  | 1188 | 30 | 5.0 | 12.0 | 3.5294
|  | 1189 | 30 | 5.1 | 12.0 | 3.5789
|  | 1190 | 30 | 5.6 | 12.0 | 3.8182
|  | 1191 | 30 | 6.0 | 12.0 | 4
|  | 1192 | 30 | 6.2 | 12.0 | 4.0879
|  | 1193 | 30 | 6.8 | 12.0 | 4.3404
|  | 1194 | 30 | 7.0 | 12.0 | 4.4211
|  | 1195 | 30 | 7.5 | 12.0 | 4.6154
|  | 1196 | 30 | 8.2 | 12.0 | 4.8713
|  | 1197 | 30 | 9.1 | 12.0 | 5.1754
|  | 1198 | 30 | 10.0 | 12.0 | 5.4545
|  | 1199 | 30 | 11.0 | 12.0 | 5.7391
|  | 1200 | 30 | 12.0 | 12.0 | 6
|  | 1201 | 30 | 13.0 | 12.0 | 6.24
|  | 1202 | 30 | 15.0 | 12.0 | 6.6667
|  | 1203 | 30 | 16.0 | 12.0 | 6.8571
|  | 1204 | 30 | 18.0 | 12.0 | 7.2
|  | 1205 | 30 | 20.0 | 12.0 | 7.5
|  | 1206 | 30 | 22.0 | 12.0 | 7.7647
|  | 1207 | 30 | 24.0 | 12.0 | 8
|  | 1208 | 30 | 27.0 | 12.0 | 8.3077
|  | 1209 | 31 | 0.5 | 13.0 | 0.48148
|  | 1210 | 31 | 0.75 | 13.0 | 0.70909
|  | 1211 | 31 | 1.0 | 13.0 | 0.92857
|  | 1212 | 31 | 1.2 | 13.0 | 1.0986
|  | 1213 | 31 | 1.5 | 13.0 | 1.3448
|  | 1214 | 31 | 1.8 | 13.0 | 1.5811
|  | 1215 | 31 | 2.0 | 13.0 | 1.7333
|  | 1216 | 31 | 2.2 | 13.0 | 1.8816
|  | 1217 | 31 | 2.4 | 13.0 | 2.026
|  | 1218 | 31 | 2.5 | 13.0 | 2.0968
|  | 1219 | 31 | 2.7 | 13.0 | 2.2357
|  | 1220 | 31 | 3.0 | 13.0 | 2.4375
|  | 1221 | 31 | 3.3 | 13.0 | 2.6319
|  | 1222 | 31 | 3.6 | 13.0 | 2.8193
|  | 1223 | 31 | 3.9 | 13.0 | 3
|  | 1224 | 31 | 4.0 | 13.0 | 3.0588
|  | 1225 | 31 | 4.3 | 13.0 | 3.2312
|  | 1226 | 31 | 4.7 | 13.0 | 3.452
|  | 1227 | 31 | 5.0 | 13.0 | 3.6111
|  | 1228 | 31 | 5.1 | 13.0 | 3.663
|  | 1229 | 31 | 5.6 | 13.0 | 3.914
|  | 1230 | 31 | 6.0 | 13.0 | 4.1053
|  | 1231 | 31 | 6.2 | 13.0 | 4.1979
|  | 1232 | 31 | 6.8 | 13.0 | 4.4646
|  | 1233 | 31 | 7.0 | 13.0 | 4.55
|  | 1234 | 31 | 7.5 | 13.0 | 4.7561
|  | 1235 | 31 | 8.2 | 13.0 | 5.0283
|  | 1236 | 31 | 9.1 | 13.0 | 5.3529
|  | 1237 | 31 | 10.0 | 13.0 | 5.6522
|  | 1238 | 31 | 11.0 | 13.0 | 5.9583
|  | 1239 | 31 | 12.0 | 13.0 | 6.24
|  | 1240 | 31 | 13.0 | 13.0 | 6.5
|  | 1241 | 31 | 15.0 | 13.0 | 6.9643
|  | 1242 | 31 | 16.0 | 13.0 | 7.1724
|  | 1243 | 31 | 18.0 | 13.0 | 7.5484
|  | 1244 | 31 | 20.0 | 13.0 | 7.8788
|  | 1245 | 31 | 22.0 | 13.0 | 8.1714
|  | 1246 | 31 | 24.0 | 13.0 | 8.4324
|  | 1247 | 31 | 27.0 | 13.0 | 8.775
|  | 1248 | 32 | 0.5 | 15.0 | 0.48387
|  | 1249 | 32 | 0.75 | 15.0 | 0.71429
|  | 1250 | 32 | 1.0 | 15.0 | 0.9375
|  | 1251 | 32 | 1.2 | 15.0 | 1.1111
|  | 1252 | 32 | 1.5 | 15.0 | 1.3636
|  | 1253 | 32 | 1.8 | 15.0 | 1.6071
|  | 1254 | 32 | 2.0 | 15.0 | 1.7647
|  | 1255 | 32 | 2.2 | 15.0 | 1.9186
|  | 1256 | 32 | 2.4 | 15.0 | 2.069
|  | 1257 | 32 | 2.5 | 15.0 | 2.1429
|  | 1258 | 32 | 2.7 | 15.0 | 2.2881
|  | 1259 | 32 | 3.0 | 15.0 | 2.5
|  | 1260 | 32 | 3.3 | 15.0 | 2.7049
|  | 1261 | 32 | 3.6 | 15.0 | 2.9032
|  | 1262 | 32 | 3.9 | 15.0 | 3.0952
|  | 1263 | 32 | 4.0 | 15.0 | 3.1579
|  | 1264 | 32 | 4.3 | 15.0 | 3.342
|  | 1265 | 32 | 4.7 | 15.0 | 3.5787
|  | 1266 | 32 | 5.0 | 15.0 | 3.75
|  | 1267 | 32 | 5.1 | 15.0 | 3.806
|  | 1268 | 32 | 5.6 | 15.0 | 4.0777
|  | 1269 | 32 | 6.0 | 15.0 | 4.2857
|  | 1270 | 32 | 6.2 | 15.0 | 4.3868
|  | 1271 | 32 | 6.8 | 15.0 | 4.6789
|  | 1272 | 32 | 7.0 | 15.0 | 4.7727
|  | 1273 | 32 | 7.5 | 15.0 | 5
|  | 1274 | 32 | 8.2 | 15.0 | 5.3017
|  | 1275 | 32 | 9.1 | 15.0 | 5.6639
|  | 1276 | 32 | 10.0 | 15.0 | 6
|  | 1277 | 32 | 11.0 | 15.0 | 6.3462
|  | 1278 | 32 | 12.0 | 15.0 | 6.6667
|  | 1279 | 32 | 13.0 | 15.0 | 6.9643
|  | 1280 | 32 | 15.0 | 15.0 | 7.5
|  | 1281 | 32 | 16.0 | 15.0 | 7.7419
|  | 1282 | 32 | 18.0 | 15.0 | 8.1818
|  | 1283 | 32 | 20.0 | 15.0 | 8.5714
|  | 1284 | 32 | 22.0 | 15.0 | 8.9189
|  | 1285 | 32 | 24.0 | 15.0 | 9.2308
|  | 1286 | 32 | 27.0 | 15.0 | 9.6429
|  | 1287 | 33 | 0.5 | 16.0 | 0.48485
|  | 1288 | 33 | 0.75 | 16.0 | 0.71642
|  | 1289 | 33 | 1.0 | 16.0 | 0.94118
|  | 1290 | 33 | 1.2 | 16.0 | 1.1163
|  | 1291 | 33 | 1.5 | 16.0 | 1.3714
|  | 1292 | 33 | 1.8 | 16.0 | 1.618
|  | 1293 | 33 | 2.0 | 16.0 | 1.7778
|  | 1294 | 33 | 2.2 | 16.0 | 1.9341
|  | 1295 | 33 | 2.4 | 16.0 | 2.087
|  | 1296 | 33 | 2.5 | 16.0 | 2.1622
|  | 1297 | 33 | 2.7 | 16.0 | 2.3102
|  | 1298 | 33 | 3.0 | 16.0 | 2.5263
|  | 1299 | 33 | 3.3 | 16.0 | 2.7358
|  | 1300 | 33 | 3.6 | 16.0 | 2.9388
|  | 1301 | 33 | 3.9 | 16.0 | 3.1357
|  | 1302 | 33 | 4.0 | 16.0 | 3.2
|  | 1303 | 33 | 4.3 | 16.0 | 3.3892
|  | 1304 | 33 | 4.7 | 16.0 | 3.6329
|  | 1305 | 33 | 5.0 | 16.0 | 3.8095
|  | 1306 | 33 | 5.1 | 16.0 | 3.8673
|  | 1307 | 33 | 5.6 | 16.0 | 4.1481
|  | 1308 | 33 | 6.0 | 16.0 | 4.3636
|  | 1309 | 33 | 6.2 | 16.0 | 4.4685
|  | 1310 | 33 | 6.8 | 16.0 | 4.7719
|  | 1311 | 33 | 7.0 | 16.0 | 4.8696
|  | 1312 | 33 | 7.5 | 16.0 | 5.1064
|  | 1313 | 33 | 8.2 | 16.0 | 5.4215
|  | 1314 | 33 | 9.1 | 16.0 | 5.8008
|  | 1315 | 33 | 10.0 | 16.0 | 6.1538
|  | 1316 | 33 | 11.0 | 16.0 | 6.5185
|  | 1317 | 33 | 12.0 | 16.0 | 6.8571
|  | 1318 | 33 | 13.0 | 16.0 | 7.1724
|  | 1319 | 33 | 15.0 | 16.0 | 7.7419
|  | 1320 | 33 | 16.0 | 16.0 | 8
|  | 1321 | 33 | 18.0 | 16.0 | 8.4706
|  | 1322 | 33 | 20.0 | 16.0 | 8.8889
|  | 1323 | 33 | 22.0 | 16.0 | 9.2632
|  | 1324 | 33 | 24.0 | 16.0 | 9.6
|  | 1325 | 33 | 27.0 | 16.0 | 10.0465
|  | 1326 | 34 | 0.5 | 18.0 | 0.48649
|  | 1327 | 34 | 0.75 | 18.0 | 0.72
|  | 1328 | 34 | 1.0 | 18.0 | 0.94737
|  | 1329 | 34 | 1.2 | 18.0 | 1.125
|  | 1330 | 34 | 1.5 | 18.0 | 1.3846
|  | 1331 | 34 | 1.8 | 18.0 | 1.6364
|  | 1332 | 34 | 2.0 | 18.0 | 1.8
|  | 1333 | 34 | 2.2 | 18.0 | 1.9604
|  | 1334 | 34 | 2.4 | 18.0 | 2.1176
|  | 1335 | 34 | 2.5 | 18.0 | 2.1951
|  | 1336 | 34 | 2.7 | 18.0 | 2.3478
|  | 1337 | 34 | 3.0 | 18.0 | 2.5714
|  | 1338 | 34 | 3.3 | 18.0 | 2.7887
|  | 1339 | 34 | 3.6 | 18.0 | 3
|  | 1340 | 34 | 3.9 | 18.0 | 3.2055
|  | 1341 | 34 | 4.0 | 18.0 | 3.2727
|  | 1342 | 34 | 4.3 | 18.0 | 3.4709
|  | 1343 | 34 | 4.7 | 18.0 | 3.7269
|  | 1344 | 34 | 5.0 | 18.0 | 3.913
|  | 1345 | 34 | 5.1 | 18.0 | 3.974
|  | 1346 | 34 | 5.6 | 18.0 | 4.2712
|  | 1347 | 34 | 6.0 | 18.0 | 4.5
|  | 1348 | 34 | 6.2 | 18.0 | 4.6116
|  | 1349 | 34 | 6.8 | 18.0 | 4.9355
|  | 1350 | 34 | 7.0 | 18.0 | 5.04
|  | 1351 | 34 | 7.5 | 18.0 | 5.2941
|  | 1352 | 34 | 8.2 | 18.0 | 5.6336
|  | 1353 | 34 | 9.1 | 18.0 | 6.0443
|  | 1354 | 34 | 10.0 | 18.0 | 6.4286
|  | 1355 | 34 | 11.0 | 18.0 | 6.8276
|  | 1356 | 34 | 12.0 | 18.0 | 7.2
|  | 1357 | 34 | 13.0 | 18.0 | 7.5484
|  | 1358 | 34 | 15.0 | 18.0 | 8.1818
|  | 1359 | 34 | 16.0 | 18.0 | 8.4706
|  | 1360 | 34 | 18.0 | 18.0 | 9
|  | 1361 | 34 | 20.0 | 18.0 | 9.4737
|  | 1362 | 34 | 22.0 | 18.0 | 9.9
|  | 1363 | 34 | 24.0 | 18.0 | 10.2857
|  | 1364 | 34 | 27.0 | 18.0 | 10.8
|  | 1365 | 35 | 0.5 | 20.0 | 0.4878
|  | 1366 | 35 | 0.75 | 20.0 | 0.72289
|  | 1367 | 35 | 1.0 | 20.0 | 0.95238
|  | 1368 | 35 | 1.2 | 20.0 | 1.1321
|  | 1369 | 35 | 1.5 | 20.0 | 1.3953
|  | 1370 | 35 | 1.8 | 20.0 | 1.6514
|  | 1371 | 35 | 2.0 | 20.0 | 1.8182
|  | 1372 | 35 | 2.2 | 20.0 | 1.982
|  | 1373 | 35 | 2.4 | 20.0 | 2.1429
|  | 1374 | 35 | 2.5 | 20.0 | 2.2222
|  | 1375 | 35 | 2.7 | 20.0 | 2.3789
|  | 1376 | 35 | 3.0 | 20.0 | 2.6087
|  | 1377 | 35 | 3.3 | 20.0 | 2.8326
|  | 1378 | 35 | 3.6 | 20.0 | 3.0508
|  | 1379 | 35 | 3.9 | 20.0 | 3.2636
|  | 1380 | 35 | 4.0 | 20.0 | 3.3333
|  | 1381 | 35 | 4.3 | 20.0 | 3.5391
|  | 1382 | 35 | 4.7 | 20.0 | 3.8057
|  | 1383 | 35 | 5.0 | 20.0 | 4
|  | 1384 | 35 | 5.1 | 20.0 | 4.0637
|  | 1385 | 35 | 5.6 | 20.0 | 4.375
|  | 1386 | 35 | 6.0 | 20.0 | 4.6154
|  | 1387 | 35 | 6.2 | 20.0 | 4.7328
|  | 1388 | 35 | 6.8 | 20.0 | 5.0746
|  | 1389 | 35 | 7.0 | 20.0 | 5.1852
|  | 1390 | 35 | 7.5 | 20.0 | 5.4545
|  | 1391 | 35 | 8.2 | 20.0 | 5.8156
|  | 1392 | 35 | 9.1 | 20.0 | 6.2543
|  | 1393 | 35 | 10.0 | 20.0 | 6.6667
|  | 1394 | 35 | 11.0 | 20.0 | 7.0968
|  | 1395 | 35 | 12.0 | 20.0 | 7.5
|  | 1396 | 35 | 13.0 | 20.0 | 7.8788
|  | 1397 | 35 | 15.0 | 20.0 | 8.5714
|  | 1398 | 35 | 16.0 | 20.0 | 8.8889
|  | 1399 | 35 | 18.0 | 20.0 | 9.4737
|  | 1400 | 35 | 20.0 | 20.0 | 10
|  | 1401 | 35 | 22.0 | 20.0 | 10.4762
|  | 1402 | 35 | 24.0 | 20.0 | 10.9091
|  | 1403 | 35 | 27.0 | 20.0 | 11.4894
|  | 1404 | 36 | 0.5 | 22.0 | 0.48889
|  | 1405 | 36 | 0.75 | 22.0 | 0.72527
|  | 1406 | 36 | 1.0 | 22.0 | 0.95652
|  | 1407 | 36 | 1.2 | 22.0 | 1.1379
|  | 1408 | 36 | 1.5 | 22.0 | 1.4043
|  | 1409 | 36 | 1.8 | 22.0 | 1.6639
|  | 1410 | 36 | 2.0 | 22.0 | 1.8333
|  | 1411 | 36 | 2.2 | 22.0 | 2
|  | 1412 | 36 | 2.4 | 22.0 | 2.1639
|  | 1413 | 36 | 2.5 | 22.0 | 2.2449
|  | 1414 | 36 | 2.7 | 22.0 | 2.4049
|  | 1415 | 36 | 3.0 | 22.0 | 2.64
|  | 1416 | 36 | 3.3 | 22.0 | 2.8696
|  | 1417 | 36 | 3.6 | 22.0 | 3.0938
|  | 1418 | 36 | 3.9 | 22.0 | 3.3127
|  | 1419 | 36 | 4.0 | 22.0 | 3.3846
|  | 1420 | 36 | 4.3 | 22.0 | 3.597
|  | 1421 | 36 | 4.7 | 22.0 | 3.8727
|  | 1422 | 36 | 5.0 | 22.0 | 4.0741
|  | 1423 | 36 | 5.1 | 22.0 | 4.1402
|  | 1424 | 36 | 5.6 | 22.0 | 4.4638
|  | 1425 | 36 | 6.0 | 22.0 | 4.7143
|  | 1426 | 36 | 6.2 | 22.0 | 4.8369
|  | 1427 | 36 | 6.8 | 22.0 | 5.1944
|  | 1428 | 36 | 7.0 | 22.0 | 5.3103
|  | 1429 | 36 | 7.5 | 22.0 | 5.5932
|  | 1430 | 36 | 8.2 | 22.0 | 5.9735
|  | 1431 | 36 | 9.1 | 22.0 | 6.4373
|  | 1432 | 36 | 10.0 | 22.0 | 6.875
|  | 1433 | 36 | 11.0 | 22.0 | 7.3333
|  | 1434 | 36 | 12.0 | 22.0 | 7.7647
|  | 1435 | 36 | 13.0 | 22.0 | 8.1714
|  | 1436 | 36 | 15.0 | 22.0 | 8.9189
|  | 1437 | 36 | 16.0 | 22.0 | 9.2632
|  | 1438 | 36 | 18.0 | 22.0 | 9.9
|  | 1439 | 36 | 20.0 | 22.0 | 10.4762
|  | 1440 | 36 | 22.0 | 22.0 | 11
|  | 1441 | 36 | 24.0 | 22.0 | 11.4783
|  | 1442 | 36 | 27.0 | 22.0 | 12.1224
|  | 1443 | 37 | 0.5 | 24.0 | 0.4898
|  | 1444 | 37 | 0.75 | 24.0 | 0.72727
|  | 1445 | 37 | 1.0 | 24.0 | 0.96
|  | 1446 | 37 | 1.2 | 24.0 | 1.1429
|  | 1447 | 37 | 1.5 | 24.0 | 1.4118
|  | 1448 | 37 | 1.8 | 24.0 | 1.6744
|  | 1449 | 37 | 2.0 | 24.0 | 1.8462
|  | 1450 | 37 | 2.2 | 24.0 | 2.0153
|  | 1451 | 37 | 2.4 | 24.0 | 2.1818
|  | 1452 | 37 | 2.5 | 24.0 | 2.2642
|  | 1453 | 37 | 2.7 | 24.0 | 2.427
|  | 1454 | 37 | 3.0 | 24.0 | 2.6667
|  | 1455 | 37 | 3.3 | 24.0 | 2.9011
|  | 1456 | 37 | 3.6 | 24.0 | 3.1304
|  | 1457 | 37 | 3.9 | 24.0 | 3.3548
|  | 1458 | 37 | 4.0 | 24.0 | 3.4286
|  | 1459 | 37 | 4.3 | 24.0 | 3.6466
|  | 1460 | 37 | 4.7 | 24.0 | 3.9303
|  | 1461 | 37 | 5.0 | 24.0 | 4.1379
|  | 1462 | 37 | 5.1 | 24.0 | 4.2062
|  | 1463 | 37 | 5.6 | 24.0 | 4.5405
|  | 1464 | 37 | 6.0 | 24.0 | 4.8
|  | 1465 | 37 | 6.2 | 24.0 | 4.9272
|  | 1466 | 37 | 6.8 | 24.0 | 5.2987
|  | 1467 | 37 | 7.0 | 24.0 | 5.4194
|  | 1468 | 37 | 7.5 | 24.0 | 5.7143
|  | 1469 | 37 | 8.2 | 24.0 | 6.1118
|  | 1470 | 37 | 9.1 | 24.0 | 6.5982
|  | 1471 | 37 | 10.0 | 24.0 | 7.0588
|  | 1472 | 37 | 11.0 | 24.0 | 7.5429
|  | 1473 | 37 | 12.0 | 24.0 | 8
|  | 1474 | 37 | 13.0 | 24.0 | 8.4324
|  | 1475 | 37 | 15.0 | 24.0 | 9.2308
|  | 1476 | 37 | 16.0 | 24.0 | 9.6
|  | 1477 | 37 | 18.0 | 24.0 | 10.2857
|  | 1478 | 37 | 20.0 | 24.0 | 10.9091
|  | 1479 | 37 | 22.0 | 24.0 | 11.4783
|  | 1480 | 37 | 24.0 | 24.0 | 12
|  | 1481 | 37 | 27.0 | 24.0 | 12.7059
|  | 1482 | 38 | 0.5 | 27.0 | 0.49091
|  | 1483 | 38 | 0.75 | 27.0 | 0.72973
|  | 1484 | 38 | 1.0 | 27.0 | 0.96429
|  | 1485 | 38 | 1.2 | 27.0 | 1.1489
|  | 1486 | 38 | 1.5 | 27.0 | 1.4211
|  | 1487 | 38 | 1.8 | 27.0 | 1.6875
|  | 1488 | 38 | 2.0 | 27.0 | 1.8621
|  | 1489 | 38 | 2.2 | 27.0 | 2.0342
|  | 1490 | 38 | 2.4 | 27.0 | 2.2041
|  | 1491 | 38 | 2.5 | 27.0 | 2.2881
|  | 1492 | 38 | 2.7 | 27.0 | 2.4545
|  | 1493 | 38 | 3.0 | 27.0 | 2.7
|  | 1494 | 38 | 3.3 | 27.0 | 2.9406
|  | 1495 | 38 | 3.6 | 27.0 | 3.1765
|  | 1496 | 38 | 3.9 | 27.0 | 3.4078
|  | 1497 | 38 | 4.0 | 27.0 | 3.4839
|  | 1498 | 38 | 4.3 | 27.0 | 3.7093
|  | 1499 | 38 | 4.7 | 27.0 | 4.0032
|  | 1500 | 38 | 5.0 | 27.0 | 4.2188
|  | 1501 | 38 | 5.1 | 27.0 | 4.2897
|  | 1502 | 38 | 5.6 | 27.0 | 4.638
|  | 1503 | 38 | 6.0 | 27.0 | 4.9091
|  | 1504 | 38 | 6.2 | 27.0 | 5.0422
|  | 1505 | 38 | 6.8 | 27.0 | 5.432
|  | 1506 | 38 | 7.0 | 27.0 | 5.5588
|  | 1507 | 38 | 7.5 | 27.0 | 5.8696
|  | 1508 | 38 | 8.2 | 27.0 | 6.2898
|  | 1509 | 38 | 9.1 | 27.0 | 6.8061
|  | 1510 | 38 | 10.0 | 27.0 | 7.2973
|  | 1511 | 38 | 11.0 | 27.0 | 7.8158
|  | 1512 | 38 | 12.0 | 27.0 | 8.3077
|  | 1513 | 38 | 13.0 | 27.0 | 8.775
|  | 1514 | 38 | 15.0 | 27.0 | 9.6429
|  | 1515 | 38 | 16.0 | 27.0 | 10.0465
|  | 1516 | 38 | 18.0 | 27.0 | 10.8
|  | 1517 | 38 | 20.0 | 27.0 | 11.4894
|  | 1518 | 38 | 22.0 | 27.0 | 12.1224
|  | 1519 | 38 | 24.0 | 27.0 | 12.7059
|  | 1520 | 38 | 27.0 | 27.0 | 13.5
Note on A1: Michael Naylor: Table of preferred capacitors to enable the optimum value of 2 caps in series to be used

## Calcs
Components Calculation
| Z0 | ohms | 50
| Angular freq | Rad/s | 914203462.1946
| Qu of coils |  | 521.4864
| Coil Inductance | uH | 0.054579
| Parallel resistance (Coil) | kohm | 26.0202
[5 empty] | 1010.0315 |  |  |  | 3424.0033
Details
| Lookup q0 |  | 14.3364
| Normalised values from Zverev tables |  | q0 | IL | q1 | k12 | k23 | k34 | q4
|  |  | 14.3364 |  | 0.5357 | 1.0763 | 0.55579 | 0.67919 | 1.6671
| Denormalised Values |  | q0 |  | q1 | K12 | K23 | K34 | q4
|  |  | 521.4864 | 0 | 19.4862 | 0.029588 | 0.015279 | 0.018672 | 60.6425
| Effective QE |  |  |  | 20.2426 |  |  |  | 68.6225
| Cap to split |  |  |  | 4.9926 | 0.64865 | 0.33496 | 0.40933 | 2.6632
| Split Value (Nom) |  |  |  | 11.0 | 4.7 | 1.0 | 2.2 | 10.0
[5 empty] | 9.1 | 0.75 | 0.5 | 0.5 | 3.6
Exact Sim? | Sim Value 1 |  |  |  | 11.0 | 4.7 | 1.0 | 2.2 | 10.0
| Sim Value 2 |  |  |  | 9.1 | 0.75 | 0.5 | 0.5 | 3.6
| Cap IDs |  |  |  | C1 | C6 | C11 | C16 | C21
[5 empty] | C2 | C7 | C12 | C17 | C22
| C Series |  |  |  | C3 | C8 | C13 | C18
| C Variable |  |  |  | C4 | C9 | C14 | C19
| C Parallel |  |  |  | C5 | C10 | C15 | C20
| C Series |  |  |  | 18 | 22 | 22 | 15
| C Variable |  |  |  | 14.7127 | 15.0664 | 15.7586 | 12.6685
| C Parallel |  |  |  | 8.2 | 12 | 12 | 12
| C Tune |  |  |  | 16.2956 | 20.9423 | 21.1817 | 18.868
QUCS Identification | C Tune (check) |  |  |  | 16.2956 | 20.9423 | 21.1817 | 18.868
QUCS Value
Qucs Unit | C Variable (nominal) |  |  |  | 13.75 | 13.75 | 13.75 | 13.75

## Values Components
Values of components Calculated |  |  | "
Output Strings
Component ID | Value | Unit | QUCS | Kicad
L1 | 0.054579 | uH | "0.0545789133648135uH"
R1 | 26.0202 | kOhm | "26.0202051422413kOhm"
C1 | 11.0 | pF | "11.0pF"
C2 | 9.1 | pF | "9.1pF"
C3 | 18 | pF | "18pF"
C4 | 14.7127 | pF | "14.7126572057788pF"
L2 | 0.054579 | uH | "0.0545789133648135uH"
R2 | 26.0202 | kOhm | "26.0202051422413kOhm"
C5 | 8.2 | pF | "8.2pF"
C6 | 4.7 | pF | "4.7pF"
C7 | 0.75 | pF | "0.75pF"
C8 | 22 | pF | "22pF"
L3 | 0.054579 | uH | "0.0545789133648135uH"
R3 | 26.0202 | kOhm | "26.0202051422413kOhm"
C9 | 15.0664 | pF | "15.0663741548219pF"
C10 | 12 | pF | "12pF"
C11 | 1.0 | pF | "1.0pF"
C12 | 0.5 | pF | "0.5pF"
L4 | 0.054579 | uH | "0.0545789133648135uH"
R4 | 26.0202 | kOhm | "26.0202051422413kOhm"
C13 | 22 | pF | "22pF"
C14 | 15.7586 | pF | "15.7585895307135pF"
C15 | 12 | pF | "12pF"
C16 | 2.2 | pF | "2.2pF"
C17 | 0.5 | pF | "0.5pF"
C18 | 15 | pF | "15pF"
C19 | 12.6685 | pF | "12.6684671509507pF"
C20 | 12 | pF | "12pF"
C21 | 10.0 | pF | "10.0pF"
C22 | 3.6 | pF | "3.6pF"

## Terminations
Calculation of filter terminations
EMRFD page 3.14
C0 | 2.1922e-11 | 2.2732e-11
q | 0.5357 | 1.779
F | 145500000 | 145000000
Qu | 521.4864 | 900
B | 4000000 | 5000000
QE | 20.2426 | 54.7282
R0 | 50 | 50
L | 5.4579e-08 | 5.3e-08
Ce | 4.9926e-12 | 3.0486e-12
R | 1010.0315 | 2642.6213
Ct | 1.693e-11 | 1.9683e-11

## Netlist QUCS
<Qucs Schematic 0.0.19>
<Properties>
<View=46,-79,1713,923,0.95081,0,0>
<Grid=10,10,1>
<DataSet=filter.dat>
<DataDisplay=filter.dpl>
<OpenDisplay=1>
<Script=filter.m>
<RunScript=0>
<showFrame=0>
<FrameText0=Title>
<FrameText1=Drawn By:>
<FrameText2=Date:>
<FrameText3=Revision:>
</Properties>
<Symbol>
</Symbol>
<Components>
<GND * 1 100 540 0 0 0 0>
<Pac P2 1 1580 460 18 -26 0 1 "2" 1 "50 Ohm" 1 "0 dBm" 0 "1 GHz" 0 "26.85" 0>
<GND * 1 1580 530 0 0 0 0>
<.SP SP1 1 600 10 0 71 0 0 "log" 1 "106.8MHz" 1 "198.2MHz" 1 "1001" 1 "no" 0 "1" 0 "2" 0 "no" 0 "no" 0>
<Eqn Eqn1 1 850 80 -28 15 0 0 "dBS21=dB(S[2,1])" 1 "dBS11=dB(S[1,1])" 1 "group_delay=-diff(unwrap(angle(S[2,1])),2*pi*frequency)" 1 "yes" 0>
<GND * 1 220 540 0 0 0 0>
<R R1 1 260 330 15 -26 0 1 "20000 Ohm" 1 "26.85" 0 "0.0" 0 "0.0" 0 "26.85" 0 "european" 0>
<GND * 1 300 250 0 0 0 2>
<C C4 1 290 510 17 -26 0 1 "17.34p" 1 "" 0 "neutral" 0>
<C C7 1 510 400 -30 -50 0 0 "4.825p" 1 "" 0 "neutral" 0>
<C C5 1 330 310 17 -26 0 1 "17.34p" 1 "" 0 "neutral" 0>
<C C3 1 290 440 17 -26 0 1 "17.34p" 1 "" 0 "neutral" 0>
<C C6 1 430 400 -30 -50 0 0 "652.8f" 1 "" 0 "neutral" 0>
<L L1 1 400 460 17 -26 0 1 "53.00n" 1 "" 0>
<C C1 1 110 400 -30 -50 0 0 "4.825p" 1 "" 0 "neutral" 0>
<Pac P1 1 80 430 18 -26 0 1 "1" 1 "50 Ohm" 1 "0 dBm" 0 "1 GHz" 0 "26.85" 0>
<C C2 1 180 400 -30 -50 0 0 "4.825p" 1 "" 0 "neutral" 0>
<GND * 1 540 540 0 0 0 0>
<R R2 1 580 330 15 -26 0 1 "20000 Ohm" 1 "26.85" 0 "0.0" 0 "0.0" 0 "26.85" 0 "european" 0>
<GND * 1 620 250 0 0 0 2>
<C C10 1 650 310 17 -26 0 1 "17.34p" 1 "" 0 "neutral" 0>
<L L2 1 720 460 17 -26 0 1 "53.00n" 1 "" 0>
<GND * 1 860 540 0 0 0 0>
<R R3 1 900 330 15 -26 0 1 "20000 Ohm" 1 "26.85" 0 "0.0" 0 "0.0" 0 "26.85" 0 "european" 0>
<GND * 1 940 250 0 0 0 2>
<C C15 1 970 310 17 -26 0 1 "17.34p" 1 "" 0 "neutral" 0>
<L L3 1 1040 460 17 -26 0 1 "53.00n" 1 "" 0>
<GND * 1 1180 540 0 0 0 0>
<R R4 1 1220 330 15 -26 0 1 "20000 Ohm" 1 "26.85" 0 "0.0" 0 "0.0" 0 "26.85" 0 "european" 0>
<GND * 1 1260 250 0 0 0 2>
<C C20 1 1290 310 17 -26 0 1 "17.34p" 1 "" 0 "neutral" 0>
<L L4 1 1360 460 17 -26 0 1 "53.00n" 1 "" 0>
<C C11 1 750 400 -30 -50 0 0 "652.8f" 1 "" 0 "neutral" 0>
<C C12 1 830 400 -30 -50 0 0 "4.825p" 1 "" 0 "neutral" 0>
<C C9 1 610 510 17 -26 0 1 "17.34p" 1 "" 0 "neutral" 0>
<C C8 1 610 440 17 -26 0 1 "17.34p" 1 "" 0 "neutral" 0>
<C C13 1 930 440 17 -26 0 1 "17.34p" 1 "" 0 "neutral" 0>
<C C16 1 1070 400 -30 -50 0 0 "652.8f" 1 "" 0 "neutral" 0>
<C C17 1 1150 400 -30 -50 0 0 "4.825p" 1 "" 0 "neutral" 0>
<C C21 1 1390 400 -30 -50 0 0 "652.8f" 1 "" 0 "neutral" 0>
<C C22 1 1470 400 -30 -50 0 0 "4.825p" 1 "" 0 "neutral" 0>
<C C14 1 930 510 17 -26 0 1 "17.34p" 1 "" 0 "neutral" 0>
<C C18 1 1250 440 17 -26 0 1 "17.34p" 1 "" 0 "neutral" 0>
<C C19 1 1250 510 17 -26 0 1 "17.34p" 1 "" 0 "neutral" 0>
</Components>
<Wires>
<1580 390 1580 430 "" 0 0 0 "">
<1580 490 1580 530 "" 0 0 0 "">
<330 340 330 400 "" 0 0 0 "">
<280 400 290 400 "" 0 0 0 "">
<290 400 330 400 "" 0 0 0 "">
<290 400 290 410 "" 0 0 0 "">
<290 470 290 480 "" 0 0 0 "">
<220 540 290 540 "" 0 0 0 "">
<460 400 480 400 "" 0 0 0 "">
<260 400 280 400 "" 0 0 0 "">
<260 360 260 400 "" 0 0 0 "">
<260 250 260 300 "" 0 0 0 "">
<330 250 330 280 "" 0 0 0 "">
<300 250 330 250 "" 0 0 0 "">
<260 250 300 250 "" 0 0 0 "">
<290 540 400 540 "" 0 0 0 "">
<400 400 420 400 "" 0 0 0 "">
<330 400 400 400 "" 0 0 0 "">
<400 400 400 430 "" 0 0 0 "">
<400 540 540 540 "" 0 0 0 "">
<400 490 400 540 "" 0 0 0 "">
<80 460 100 460 "" 0 0 0 "">
<100 460 100 540 "" 0 0 0 "">
<210 400 260 400 "" 0 0 0 "">
<140 400 150 400 "" 0 0 0 "">
<650 340 650 400 "" 0 0 0 "">
<610 400 650 400 "" 0 0 0 "">
<610 400 610 410 "" 0 0 0 "">
<610 470 610 480 "" 0 0 0 "">
<540 540 610 540 "" 0 0 0 "">
<780 400 800 400 "" 0 0 0 "">
<580 400 610 400 "" 0 0 0 "">
<580 360 580 400 "" 0 0 0 "">
<580 250 580 300 "" 0 0 0 "">
<650 250 650 280 "" 0 0 0 "">
<620 250 650 250 "" 0 0 0 "">
<580 250 620 250 "" 0 0 0 "">
<720 400 740 400 "" 0 0 0 "">
<650 400 720 400 "" 0 0 0 "">
<720 400 720 430 "" 0 0 0 "">
<720 540 860 540 "" 0 0 0 "">
<720 490 720 540 "" 0 0 0 "">
<540 400 580 400 "" 0 0 0 "">
<530 400 540 400 "" 0 0 0 "">
<970 340 970 400 "" 0 0 0 "">
<930 400 970 400 "" 0 0 0 "">
<930 400 930 410 "" 0 0 0 "">
<930 470 930 480 "" 0 0 0 "">
<860 540 930 540 "" 0 0 0 "">
<1100 400 1120 400 "" 0 0 0 "">
<900 400 930 400 "" 0 0 0 "">
<900 360 900 400 "" 0 0 0 "">
<900 250 900 300 "" 0 0 0 "">
<970 250 970 280 "" 0 0 0 "">
<940 250 970 250 "" 0 0 0 "">
<900 250 940 250 "" 0 0 0 "">
<1040 400 1060 400 "" 0 0 0 "">
<970 400 1040 400 "" 0 0 0 "">
<1040 400 1040 430 "" 0 0 0 "">
<1040 540 1180 540 "" 0 0 0 "">
<1040 490 1040 540 "" 0 0 0 "">
<850 400 860 400 "" 0 0 0 "">
<1290 340 1290 400 "" 0 0 0 "">
<1250 400 1290 400 "" 0 0 0 "">
<1250 400 1250 410 "" 0 0 0 "">
<1250 470 1250 480 "" 0 0 0 "">
<1180 540 1250 540 "" 0 0 0 "">
<1420 400 1440 400 "" 0 0 0 "">
<1220 400 1250 400 "" 0 0 0 "">
<1220 360 1220 400 "" 0 0 0 "">
<1220 250 1220 300 "" 0 0 0 "">
<1290 250 1290 280 "" 0 0 0 "">
<1260 250 1290 250 "" 0 0 0 "">
<1220 250 1260 250 "" 0 0 0 "">
<1360 400 1380 400 "" 0 0 0 "">
<1290 400 1360 400 "" 0 0 0 "">
<1360 400 1360 430 "" 0 0 0 "">
<1360 540 1500 540 "" 0 0 0 "">
<1360 490 1360 540 "" 0 0 0 "">
<1170 400 1180 400 "" 0 0 0 "">
<1500 390 1500 400 "" 0 0 0 "">
<1500 390 1580 390 "" 0 0 0 "">
<860 400 900 400 "" 0 0 0 "">
<610 540 720 540 "" 0 0 0 "">
<1180 400 1220 400 "" 0 0 0 "">
<930 540 1040 540 "" 0 0 0 "">
<1250 540 1360 540 "" 0 0 0 "">
</Wires>
<Diagrams>
</Diagrams>
<Paintings>
</Paintings>

## QUCS Filter
Netlist QUCS Template | Comp ID | Template Value | Before | QUCS Value | After
<Qucs Schematic 0.0.19> | [5 empty] | <Qucs Schematic 0.0.19>
<Properties> | [5 empty] | <Properties>
<View=46,-79,1713,923,0.95081,0,0> | [5 empty] | <View=46,-79,1713,923,0.95081,0,0>
<Grid=10,10,1> | [5 empty] | <Grid=10,10,1>
<DataSet=filter.dat> | [5 empty] | <DataSet=filter.dat>
<DataDisplay=filter.dpl> | [5 empty] | <DataDisplay=filter.dpl>
<OpenDisplay=1> | [5 empty] | <OpenDisplay=1>
<Script=filter.m> | [5 empty] | <Script=filter.m>
<RunScript=0> | [5 empty] | <RunScript=0>
<showFrame=0> | [5 empty] | <showFrame=0>
<FrameText0=Title> | [5 empty] | <FrameText0=Title>
<FrameText1=Drawn By:> | [5 empty] | <FrameText1=Drawn By:>
<FrameText2=Date:> | [5 empty] | <FrameText2=Date:>
<FrameText3=Revision:> | [5 empty] | <FrameText3=Revision:>
</Properties> | [5 empty] | </Properties>
<Symbol> | [5 empty] | <Symbol>
</Symbol> | [5 empty] | </Symbol>
<Components> | [5 empty] | <Components>
<GND * 1 100 540 0 0 0 0> | [5 empty] | <GND * 1 100 540 0 0 0 0>
<Pac P2 1 1580 460 18 -26 0 1 "2" 1 "50 Ohm" 1 "0 dBm" 0 "1 GHz" 0 "26.85" 0> | [5 empty] | <Pac P2 1 1580 460 18 -26 0 1 "2" 1 "50 Ohm" 1 "0 dBm" 0 "1 GHz" 0 "26.85" 0>
<GND * 1 1580 530 0 0 0 0> | [5 empty] | <GND * 1 1580 530 0 0 0 0>
<.SP SP1 1 600 10 0 71 0 0 "log" 1 "106.8MHz" 1 "198.2MHz" 1 "1001" 1 "no" 0 "1" 0 "2" 0 "no" 0 "no" 0> | [5 empty] | <.SP SP1 1 600 10 0 71 0 0 "log" 1 "106.8MHz" 1 "198.2MHz" 1 "1001" 1 "no" 0 "1" 0 "2" 0 "no" 0 "no" 0>
<Eqn Eqn1 1 850 80 -28 15 0 0 "dBS21=dB(S[2,1])" 1 "dBS11=dB(S[1,1])" 1 "group_delay=-diff(unwrap(angle(S[2,1])),2*pi*frequency)" 1 "yes" 0> | [5 empty] | <Eqn Eqn1 1 850 80 -28 15 0 0 "dBS21=dB(S[2,1])" 1 "dBS11=dB(S[1,1])" 1 "group_delay=-diff(unwrap(angle(S[2,1])),2*pi*frequency)" 1 "yes" 0>
<GND * 1 220 540 0 0 0 0> | [5 empty] | <GND * 1 220 540 0 0 0 0>
<R R1 1 260 330 15 -26 0 1 "20000 Ohm" 1 "26.85" 0 "0.0" 0 "0.0" 0 "26.85" 0 "european" 0> | R1 | "20000 Ohm" | <R R1 1 260 330 15 -26 0 1 | "26.0202051422413kOhm" | 1 "26.85" 0 "0.0" 0 "0.0" 0 "26.85" 0 "european" 0> | <R R1 1 260 330 15 -26 0 1 "26.0202051422413kOhm" 1 "26.85" 0 "0.0" 0 "0.0" 0 "26.85" 0 "european" 0>
<GND * 1 300 250 0 0 0 2> |  |  |  |  | <GND * 1 300 250 0 0 0 2> | <GND * 1 300 250 0 0 0 2>
<C C4 1 290 510 17 -26 0 1 "17.34p" 1 "" 0 "neutral" 0> | C4 | "17.34p" | <C C4 1 290 510 17 -26 0 1 | "14.7126572057788pF" | 1 "" 0 "neutral" 0> | <C C4 1 290 510 17 -26 0 1 "14.7126572057788pF" 1 "" 0 "neutral" 0>
<C C7 1 510 400 -30 -50 0 0 "4.825p" 1 "" 0 "neutral" 0> | C7 | "4.825p" | <C C7 1 510 400 -30 -50 0 0 | "0.75pF" | 1 "" 0 "neutral" 0> | <C C7 1 510 400 -30 -50 0 0 "0.75pF" 1 "" 0 "neutral" 0>
<C C5 1 330 310 17 -26 0 1 "17.34p" 1 "" 0 "neutral" 0> | C5 | "17.34p" | <C C5 1 330 310 17 -26 0 1 | "8.2pF" | 1 "" 0 "neutral" 0> | <C C5 1 330 310 17 -26 0 1 "8.2pF" 1 "" 0 "neutral" 0>
<C C3 1 290 440 17 -26 0 1 "17.34p" 1 "" 0 "neutral" 0> | C3 | "17.34p" | <C C3 1 290 440 17 -26 0 1 | "18pF" | 1 "" 0 "neutral" 0> | <C C3 1 290 440 17 -26 0 1 "18pF" 1 "" 0 "neutral" 0>
<C C6 1 430 400 -30 -50 0 0 "652.8f" 1 "" 0 "neutral" 0> | C6 | "652.8f" | <C C6 1 430 400 -30 -50 0 0 | "4.7pF" | 1 "" 0 "neutral" 0> | <C C6 1 430 400 -30 -50 0 0 "4.7pF" 1 "" 0 "neutral" 0>
<L L1 1 400 460 17 -26 0 1 "53.00n" 1 "" 0> | L1 | "53.00n" | <L L1 1 400 460 17 -26 0 1 | "0.0545789133648135uH" | 1 "" 0> | <L L1 1 400 460 17 -26 0 1 "0.0545789133648135uH" 1 "" 0>
<C C1 1 110 400 -30 -50 0 0 "4.825p" 1 "" 0 "neutral" 0> | C1 | "4.825p" | <C C1 1 110 400 -30 -50 0 0 | "11.0pF" | 1 "" 0 "neutral" 0> | <C C1 1 110 400 -30 -50 0 0 "11.0pF" 1 "" 0 "neutral" 0>
<Pac P1 1 80 430 18 -26 0 1 "1" 1 "50 Ohm" 1 "0 dBm" 0 "1 GHz" 0 "26.85" 0> |  |  |  |  | <Pac P1 1 80 430 18 -26 0 1 "1" 1 "50 Ohm" 1 "0 dBm" 0 "1 GHz" 0 "26.85" 0> | <Pac P1 1 80 430 18 -26 0 1 "1" 1 "50 Ohm" 1 "0 dBm" 0 "1 GHz" 0 "26.85" 0>
<C C2 1 180 400 -30 -50 0 0 "4.825p" 1 "" 0 "neutral" 0> | C2 | "4.825p" | <C C2 1 180 400 -30 -50 0 0 | "9.1pF" | 1 "" 0 "neutral" 0> | <C C2 1 180 400 -30 -50 0 0 "9.1pF" 1 "" 0 "neutral" 0>
<GND * 1 540 540 0 0 0 0> |  |  |  |  | <GND * 1 540 540 0 0 0 0> | <GND * 1 540 540 0 0 0 0>
<R R2 1 580 330 15 -26 0 1 "20000 Ohm" 1 "26.85" 0 "0.0" 0 "0.0" 0 "26.85" 0 "european" 0> | R2 | "20000 Ohm" | <R R2 1 580 330 15 -26 0 1 | "26.0202051422413kOhm" | 1 "26.85" 0 "0.0" 0 "0.0" 0 "26.85" 0 "european" 0> | <R R2 1 580 330 15 -26 0 1 "26.0202051422413kOhm" 1 "26.85" 0 "0.0" 0 "0.0" 0 "26.85" 0 "european" 0>
<GND * 1 620 250 0 0 0 2> |  |  |  |  | <GND * 1 620 250 0 0 0 2> | <GND * 1 620 250 0 0 0 2>
<C C10 1 650 310 17 -26 0 1 "17.34p" 1 "" 0 "neutral" 0> | C10 | "17.34p" | <C C10 1 650 310 17 -26 0 1 | "12pF" | 1 "" 0 "neutral" 0> | <C C10 1 650 310 17 -26 0 1 "12pF" 1 "" 0 "neutral" 0>
<L L2 1 720 460 17 -26 0 1 "53.00n" 1 "" 0> | L2 | "53.00n" | <L L2 1 720 460 17 -26 0 1 | "0.0545789133648135uH" | 1 "" 0> | <L L2 1 720 460 17 -26 0 1 "0.0545789133648135uH" 1 "" 0>
<GND * 1 860 540 0 0 0 0> |  |  |  |  | <GND * 1 860 540 0 0 0 0> | <GND * 1 860 540 0 0 0 0>
<R R3 1 900 330 15 -26 0 1 "20000 Ohm" 1 "26.85" 0 "0.0" 0 "0.0" 0 "26.85" 0 "european" 0> | R3 | "20000 Ohm" | <R R3 1 900 330 15 -26 0 1 | "26.0202051422413kOhm" | 1 "26.85" 0 "0.0" 0 "0.0" 0 "26.85" 0 "european" 0> | <R R3 1 900 330 15 -26 0 1 "26.0202051422413kOhm" 1 "26.85" 0 "0.0" 0 "0.0" 0 "26.85" 0 "european" 0>
<GND * 1 940 250 0 0 0 2> |  |  |  |  | <GND * 1 940 250 0 0 0 2> | <GND * 1 940 250 0 0 0 2>
<C C15 1 970 310 17 -26 0 1 "17.34p" 1 "" 0 "neutral" 0> | C15 | "17.34p" | <C C15 1 970 310 17 -26 0 1 | "12pF" | 1 "" 0 "neutral" 0> | <C C15 1 970 310 17 -26 0 1 "12pF" 1 "" 0 "neutral" 0>
<L L3 1 1040 460 17 -26 0 1 "53.00n" 1 "" 0> | L3 | "53.00n" | <L L3 1 1040 460 17 -26 0 1 | "0.0545789133648135uH" | 1 "" 0> | <L L3 1 1040 460 17 -26 0 1 "0.0545789133648135uH" 1 "" 0>
<GND * 1 1180 540 0 0 0 0> |  |  |  |  | <GND * 1 1180 540 0 0 0 0> | <GND * 1 1180 540 0 0 0 0>
<R R4 1 1220 330 15 -26 0 1 "20000 Ohm" 1 "26.85" 0 "0.0" 0 "0.0" 0 "26.85" 0 "european" 0> | R4 | "20000 Ohm" | <R R4 1 1220 330 15 -26 0 1 | "26.0202051422413kOhm" | 1 "26.85" 0 "0.0" 0 "0.0" 0 "26.85" 0 "european" 0> | <R R4 1 1220 330 15 -26 0 1 "26.0202051422413kOhm" 1 "26.85" 0 "0.0" 0 "0.0" 0 "26.85" 0 "european" 0>
<GND * 1 1260 250 0 0 0 2> |  |  |  |  | <GND * 1 1260 250 0 0 0 2> | <GND * 1 1260 250 0 0 0 2>
<C C20 1 1290 310 17 -26 0 1 "17.34p" 1 "" 0 "neutral" 0> | C20 | "17.34p" | <C C20 1 1290 310 17 -26 0 1 | "12pF" | 1 "" 0 "neutral" 0> | <C C20 1 1290 310 17 -26 0 1 "12pF" 1 "" 0 "neutral" 0>
<L L4 1 1360 460 17 -26 0 1 "53.00n" 1 "" 0> | L4 | "53.00n" | <L L4 1 1360 460 17 -26 0 1 | "0.0545789133648135uH" | 1 "" 0> | <L L4 1 1360 460 17 -26 0 1 "0.0545789133648135uH" 1 "" 0>
<C C11 1 750 400 -30 -50 0 0 "652.8f" 1 "" 0 "neutral" 0> | C11 | "652.8f" | <C C11 1 750 400 -30 -50 0 0 | "1.0pF" | 1 "" 0 "neutral" 0> | <C C11 1 750 400 -30 -50 0 0 "1.0pF" 1 "" 0 "neutral" 0>
<C C12 1 830 400 -30 -50 0 0 "4.825p" 1 "" 0 "neutral" 0> | C12 | "4.825p" | <C C12 1 830 400 -30 -50 0 0 | "0.5pF" | 1 "" 0 "neutral" 0> | <C C12 1 830 400 -30 -50 0 0 "0.5pF" 1 "" 0 "neutral" 0>
<C C9 1 610 510 17 -26 0 1 "17.34p" 1 "" 0 "neutral" 0> | C9 | "17.34p" | <C C9 1 610 510 17 -26 0 1 | "15.0663741548219pF" | 1 "" 0 "neutral" 0> | <C C9 1 610 510 17 -26 0 1 "15.0663741548219pF" 1 "" 0 "neutral" 0>
<C C8 1 610 440 17 -26 0 1 "17.34p" 1 "" 0 "neutral" 0> | C8 | "17.34p" | <C C8 1 610 440 17 -26 0 1 | "22pF" | 1 "" 0 "neutral" 0> | <C C8 1 610 440 17 -26 0 1 "22pF" 1 "" 0 "neutral" 0>
<C C13 1 930 440 17 -26 0 1 "17.34p" 1 "" 0 "neutral" 0> | C13 | "17.34p" | <C C13 1 930 440 17 -26 0 1 | "22pF" | 1 "" 0 "neutral" 0> | <C C13 1 930 440 17 -26 0 1 "22pF" 1 "" 0 "neutral" 0>
<C C16 1 1070 400 -30 -50 0 0 "652.8f" 1 "" 0 "neutral" 0> | C16 | "652.8f" | <C C16 1 1070 400 -30 -50 0 0 | "2.2pF" | 1 "" 0 "neutral" 0> | <C C16 1 1070 400 -30 -50 0 0 "2.2pF" 1 "" 0 "neutral" 0>
<C C17 1 1150 400 -30 -50 0 0 "4.825p" 1 "" 0 "neutral" 0> | C17 | "4.825p" | <C C17 1 1150 400 -30 -50 0 0 | "0.5pF" | 1 "" 0 "neutral" 0> | <C C17 1 1150 400 -30 -50 0 0 "0.5pF" 1 "" 0 "neutral" 0>
<C C21 1 1390 400 -30 -50 0 0 "652.8f" 1 "" 0 "neutral" 0> | C21 | "652.8f" | <C C21 1 1390 400 -30 -50 0 0 | "10.0pF" | 1 "" 0 "neutral" 0> | <C C21 1 1390 400 -30 -50 0 0 "10.0pF" 1 "" 0 "neutral" 0>
<C C22 1 1470 400 -30 -50 0 0 "4.825p" 1 "" 0 "neutral" 0> | C22 | "4.825p" | <C C22 1 1470 400 -30 -50 0 0 | "3.6pF" | 1 "" 0 "neutral" 0> | <C C22 1 1470 400 -30 -50 0 0 "3.6pF" 1 "" 0 "neutral" 0>
<C C14 1 930 510 17 -26 0 1 "17.34p" 1 "" 0 "neutral" 0> | C14 | "17.34p" | <C C14 1 930 510 17 -26 0 1 | "15.7585895307135pF" | 1 "" 0 "neutral" 0> | <C C14 1 930 510 17 -26 0 1 "15.7585895307135pF" 1 "" 0 "neutral" 0>
<C C18 1 1250 440 17 -26 0 1 "17.34p" 1 "" 0 "neutral" 0> | C18 | "17.34p" | <C C18 1 1250 440 17 -26 0 1 | "15pF" | 1 "" 0 "neutral" 0> | <C C18 1 1250 440 17 -26 0 1 "15pF" 1 "" 0 "neutral" 0>
<C C19 1 1250 510 17 -26 0 1 "17.34p" 1 "" 0 "neutral" 0> | C19 | "17.34p" | <C C19 1 1250 510 17 -26 0 1 | "12.6684671509507pF" | 1 "" 0 "neutral" 0> | <C C19 1 1250 510 17 -26 0 1 "12.6684671509507pF" 1 "" 0 "neutral" 0>
</Components> | [5 empty] | </Components>
<Wires> | [5 empty] | <Wires>
<1580 390 1580 430 "" 0 0 0 ""> | [5 empty] | <1580 390 1580 430 "" 0 0 0 "">
<1580 490 1580 530 "" 0 0 0 ""> | [5 empty] | <1580 490 1580 530 "" 0 0 0 "">
<330 340 330 400 "" 0 0 0 ""> | [5 empty] | <330 340 330 400 "" 0 0 0 "">
<280 400 290 400 "" 0 0 0 ""> | [5 empty] | <280 400 290 400 "" 0 0 0 "">
<290 400 330 400 "" 0 0 0 ""> | [5 empty] | <290 400 330 400 "" 0 0 0 "">
<290 400 290 410 "" 0 0 0 ""> | [5 empty] | <290 400 290 410 "" 0 0 0 "">
<290 470 290 480 "" 0 0 0 ""> | [5 empty] | <290 470 290 480 "" 0 0 0 "">
<220 540 290 540 "" 0 0 0 ""> | [5 empty] | <220 540 290 540 "" 0 0 0 "">
<460 400 480 400 "" 0 0 0 ""> | [5 empty] | <460 400 480 400 "" 0 0 0 "">
<260 400 280 400 "" 0 0 0 ""> | [5 empty] | <260 400 280 400 "" 0 0 0 "">
<260 360 260 400 "" 0 0 0 ""> | [5 empty] | <260 360 260 400 "" 0 0 0 "">
<260 250 260 300 "" 0 0 0 ""> | [5 empty] | <260 250 260 300 "" 0 0 0 "">
<330 250 330 280 "" 0 0 0 ""> | [5 empty] | <330 250 330 280 "" 0 0 0 "">
<300 250 330 250 "" 0 0 0 ""> | [5 empty] | <300 250 330 250 "" 0 0 0 "">
<260 250 300 250 "" 0 0 0 ""> | [5 empty] | <260 250 300 250 "" 0 0 0 "">
<290 540 400 540 "" 0 0 0 ""> | [5 empty] | <290 540 400 540 "" 0 0 0 "">
<400 400 420 400 "" 0 0 0 ""> | [5 empty] | <400 400 420 400 "" 0 0 0 "">
<330 400 400 400 "" 0 0 0 ""> | [5 empty] | <330 400 400 400 "" 0 0 0 "">
<400 400 400 430 "" 0 0 0 ""> | [5 empty] | <400 400 400 430 "" 0 0 0 "">
<400 540 540 540 "" 0 0 0 ""> | [5 empty] | <400 540 540 540 "" 0 0 0 "">
<400 490 400 540 "" 0 0 0 ""> | [5 empty] | <400 490 400 540 "" 0 0 0 "">
<80 460 100 460 "" 0 0 0 ""> | [5 empty] | <80 460 100 460 "" 0 0 0 "">
<100 460 100 540 "" 0 0 0 ""> | [5 empty] | <100 460 100 540 "" 0 0 0 "">
<210 400 260 400 "" 0 0 0 ""> | [5 empty] | <210 400 260 400 "" 0 0 0 "">
<140 400 150 400 "" 0 0 0 ""> | [5 empty] | <140 400 150 400 "" 0 0 0 "">
<650 340 650 400 "" 0 0 0 ""> | [5 empty] | <650 340 650 400 "" 0 0 0 "">
<610 400 650 400 "" 0 0 0 ""> | [5 empty] | <610 400 650 400 "" 0 0 0 "">
<610 400 610 410 "" 0 0 0 ""> | [5 empty] | <610 400 610 410 "" 0 0 0 "">
<610 470 610 480 "" 0 0 0 ""> | [5 empty] | <610 470 610 480 "" 0 0 0 "">
<540 540 610 540 "" 0 0 0 ""> | [5 empty] | <540 540 610 540 "" 0 0 0 "">
<780 400 800 400 "" 0 0 0 ""> | [5 empty] | <780 400 800 400 "" 0 0 0 "">
<580 400 610 400 "" 0 0 0 ""> | [5 empty] | <580 400 610 400 "" 0 0 0 "">
<580 360 580 400 "" 0 0 0 ""> | [5 empty] | <580 360 580 400 "" 0 0 0 "">
<580 250 580 300 "" 0 0 0 ""> | [5 empty] | <580 250 580 300 "" 0 0 0 "">
<650 250 650 280 "" 0 0 0 ""> | [5 empty] | <650 250 650 280 "" 0 0 0 "">
<620 250 650 250 "" 0 0 0 ""> | [5 empty] | <620 250 650 250 "" 0 0 0 "">
<580 250 620 250 "" 0 0 0 ""> | [5 empty] | <580 250 620 250 "" 0 0 0 "">
<720 400 740 400 "" 0 0 0 ""> | [5 empty] | <720 400 740 400 "" 0 0 0 "">
<650 400 720 400 "" 0 0 0 ""> | [5 empty] | <650 400 720 400 "" 0 0 0 "">
<720 400 720 430 "" 0 0 0 ""> | [5 empty] | <720 400 720 430 "" 0 0 0 "">
<720 540 860 540 "" 0 0 0 ""> | [5 empty] | <720 540 860 540 "" 0 0 0 "">
<720 490 720 540 "" 0 0 0 ""> | [5 empty] | <720 490 720 540 "" 0 0 0 "">
<540 400 580 400 "" 0 0 0 ""> | [5 empty] | <540 400 580 400 "" 0 0 0 "">
<530 400 540 400 "" 0 0 0 ""> | [5 empty] | <530 400 540 400 "" 0 0 0 "">
<970 340 970 400 "" 0 0 0 ""> | [5 empty] | <970 340 970 400 "" 0 0 0 "">
<930 400 970 400 "" 0 0 0 ""> | [5 empty] | <930 400 970 400 "" 0 0 0 "">
<930 400 930 410 "" 0 0 0 ""> | [5 empty] | <930 400 930 410 "" 0 0 0 "">
<930 470 930 480 "" 0 0 0 ""> | [5 empty] | <930 470 930 480 "" 0 0 0 "">
<860 540 930 540 "" 0 0 0 ""> | [5 empty] | <860 540 930 540 "" 0 0 0 "">
<1100 400 1120 400 "" 0 0 0 ""> | [5 empty] | <1100 400 1120 400 "" 0 0 0 "">
<900 400 930 400 "" 0 0 0 ""> | [5 empty] | <900 400 930 400 "" 0 0 0 "">
<900 360 900 400 "" 0 0 0 ""> | [5 empty] | <900 360 900 400 "" 0 0 0 "">
<900 250 900 300 "" 0 0 0 ""> | [5 empty] | <900 250 900 300 "" 0 0 0 "">
<970 250 970 280 "" 0 0 0 ""> | [5 empty] | <970 250 970 280 "" 0 0 0 "">
<940 250 970 250 "" 0 0 0 ""> | [5 empty] | <940 250 970 250 "" 0 0 0 "">
<900 250 940 250 "" 0 0 0 ""> | [5 empty] | <900 250 940 250 "" 0 0 0 "">
<1040 400 1060 400 "" 0 0 0 ""> | [5 empty] | <1040 400 1060 400 "" 0 0 0 "">
<970 400 1040 400 "" 0 0 0 ""> | [5 empty] | <970 400 1040 400 "" 0 0 0 "">
<1040 400 1040 430 "" 0 0 0 ""> | [5 empty] | <1040 400 1040 430 "" 0 0 0 "">
<1040 540 1180 540 "" 0 0 0 ""> | [5 empty] | <1040 540 1180 540 "" 0 0 0 "">
<1040 490 1040 540 "" 0 0 0 ""> | [5 empty] | <1040 490 1040 540 "" 0 0 0 "">
<850 400 860 400 "" 0 0 0 ""> | [5 empty] | <850 400 860 400 "" 0 0 0 "">
<1290 340 1290 400 "" 0 0 0 ""> | [5 empty] | <1290 340 1290 400 "" 0 0 0 "">
<1250 400 1290 400 "" 0 0 0 ""> | [5 empty] | <1250 400 1290 400 "" 0 0 0 "">
<1250 400 1250 410 "" 0 0 0 ""> | [5 empty] | <1250 400 1250 410 "" 0 0 0 "">
<1250 470 1250 480 "" 0 0 0 ""> | [5 empty] | <1250 470 1250 480 "" 0 0 0 "">
<1180 540 1250 540 "" 0 0 0 ""> | [5 empty] | <1180 540 1250 540 "" 0 0 0 "">
<1420 400 1440 400 "" 0 0 0 ""> | [5 empty] | <1420 400 1440 400 "" 0 0 0 "">
<1220 400 1250 400 "" 0 0 0 ""> | [5 empty] | <1220 400 1250 400 "" 0 0 0 "">
<1220 360 1220 400 "" 0 0 0 ""> | [5 empty] | <1220 360 1220 400 "" 0 0 0 "">
<1220 250 1220 300 "" 0 0 0 ""> | [5 empty] | <1220 250 1220 300 "" 0 0 0 "">
<1290 250 1290 280 "" 0 0 0 ""> | [5 empty] | <1290 250 1290 280 "" 0 0 0 "">
<1260 250 1290 250 "" 0 0 0 ""> | [5 empty] | <1260 250 1290 250 "" 0 0 0 "">
<1220 250 1260 250 "" 0 0 0 ""> | [5 empty] | <1220 250 1260 250 "" 0 0 0 "">
<1360 400 1380 400 "" 0 0 0 ""> | [5 empty] | <1360 400 1380 400 "" 0 0 0 "">
<1290 400 1360 400 "" 0 0 0 ""> | [5 empty] | <1290 400 1360 400 "" 0 0 0 "">
<1360 400 1360 430 "" 0 0 0 ""> | [5 empty] | <1360 400 1360 430 "" 0 0 0 "">
<1360 540 1500 540 "" 0 0 0 ""> | [5 empty] | <1360 540 1500 540 "" 0 0 0 "">
<1360 490 1360 540 "" 0 0 0 ""> | [5 empty] | <1360 490 1360 540 "" 0 0 0 "">
<1170 400 1180 400 "" 0 0 0 ""> | [5 empty] | <1170 400 1180 400 "" 0 0 0 "">
<1500 390 1500 400 "" 0 0 0 ""> | [5 empty] | <1500 390 1500 400 "" 0 0 0 "">
<1500 390 1580 390 "" 0 0 0 ""> | [5 empty] | <1500 390 1580 390 "" 0 0 0 "">
<860 400 900 400 "" 0 0 0 ""> | [5 empty] | <860 400 900 400 "" 0 0 0 "">
<610 540 720 540 "" 0 0 0 ""> | [5 empty] | <610 540 720 540 "" 0 0 0 "">
<1180 400 1220 400 "" 0 0 0 ""> | [5 empty] | <1180 400 1220 400 "" 0 0 0 "">
<930 540 1040 540 "" 0 0 0 ""> | [5 empty] | <930 540 1040 540 "" 0 0 0 "">
<1250 540 1360 540 "" 0 0 0 ""> | [5 empty] | <1250 540 1360 540 "" 0 0 0 "">
</Wires> | [5 empty] | </Wires>
<Diagrams> | [5 empty] | <Diagrams>
</Diagrams> | [5 empty] | </Diagrams>
<Paintings> | [5 empty] | <Paintings>
</Paintings> | [5 empty] | </Paintings>

## Sheet1
<Qucs Schematic 0.0.19>
<Properties>
<View=46,-79,1713,923,0.95081,0,0>
<Grid=10,10,1>
<DataSet=filter.dat>
<DataDisplay=filter.dpl>
<OpenDisplay=1>
<Script=filter.m>
<RunScript=0>
<showFrame=0>
<FrameText0=Title>
<FrameText1=Drawn By:>
<FrameText2=Date:>
<FrameText3=Revision:>
</Properties>
<Symbol>
</Symbol>
<Components>
<GND * 1 100 540 0 0 0 0>
<Pac P2 1 1580 460 18 -26 0 1 "2" 1 "50 Ohm" 1 "0 dBm" 0 "1 GHz" 0 "26.85" 0>
<GND * 1 1580 530 0 0 0 0>
<.SP SP1 1 600 10 0 71 0 0 "log" 1 "106.8MHz" 1 "198.2MHz" 1 "1001" 1 "no" 0 "1" 0 "2" 0 "no" 0 "no" 0>
<Eqn Eqn1 1 850 80 -28 15 0 0 "dBS21=dB(S[2,1])" 1 "dBS11=dB(S[1,1])" 1 "group_delay=-diff(unwrap(angle(S[2,1])),2*pi*frequency)" 1 "yes" 0>
<GND * 1 220 540 0 0 0 0>
<R R1 1 260 330 15 -26 0 1 "26.0202051422413kOhm" 1 "26.85" 0 "0.0" 0 "0.0" 0 "26.85" 0 "european" 0>
<GND * 1 300 250 0 0 0 2>
<C C4 1 290 510 17 -26 0 1 "14.7126572057788pF" 1 "" 0 "neutral" 0>
<C C7 1 510 400 -30 -50 0 0 "0.75pF" 1 "" 0 "neutral" 0>
<C C5 1 330 310 17 -26 0 1 "8.2pF" 1 "" 0 "neutral" 0>
<C C3 1 290 440 17 -26 0 1 "18pF" 1 "" 0 "neutral" 0>
<C C6 1 430 400 -30 -50 0 0 "4.7pF" 1 "" 0 "neutral" 0>
<L L1 1 400 460 17 -26 0 1 "0.0545789133648135uH" 1 "" 0>
<C C1 1 110 400 -30 -50 0 0 "11.0pF" 1 "" 0 "neutral" 0>
<Pac P1 1 80 430 18 -26 0 1 "1" 1 "50 Ohm" 1 "0 dBm" 0 "1 GHz" 0 "26.85" 0>
<C C2 1 180 400 -30 -50 0 0 "9.1pF" 1 "" 0 "neutral" 0>
<GND * 1 540 540 0 0 0 0>
<R R2 1 580 330 15 -26 0 1 "26.0202051422413kOhm" 1 "26.85" 0 "0.0" 0 "0.0" 0 "26.85" 0 "european" 0>
<GND * 1 620 250 0 0 0 2>
<C C10 1 650 310 17 -26 0 1 "12pF" 1 "" 0 "neutral" 0>
<L L2 1 720 460 17 -26 0 1 "0.0545789133648135uH" 1 "" 0>
<GND * 1 860 540 0 0 0 0>
<R R3 1 900 330 15 -26 0 1 "26.0202051422413kOhm" 1 "26.85" 0 "0.0" 0 "0.0" 0 "26.85" 0 "european" 0>
<GND * 1 940 250 0 0 0 2>
<C C15 1 970 310 17 -26 0 1 "12pF" 1 "" 0 "neutral" 0>
<L L3 1 1040 460 17 -26 0 1 "0.0545789133648135uH" 1 "" 0>
<GND * 1 1180 540 0 0 0 0>
<R R4 1 1220 330 15 -26 0 1 "26.0202051422413kOhm" 1 "26.85" 0 "0.0" 0 "0.0" 0 "26.85" 0 "european" 0>
<GND * 1 1260 250 0 0 0 2>
<C C20 1 1290 310 17 -26 0 1 "12pF" 1 "" 0 "neutral" 0>
<L L4 1 1360 460 17 -26 0 1 "0.0545789133648135uH" 1 "" 0>
<C C11 1 750 400 -30 -50 0 0 "1.0pF" 1 "" 0 "neutral" 0>
<C C12 1 830 400 -30 -50 0 0 "0.5pF" 1 "" 0 "neutral" 0>
<C C9 1 610 510 17 -26 0 1 "15.0663741548219pF" 1 "" 0 "neutral" 0>
<C C8 1 610 440 17 -26 0 1 "22pF" 1 "" 0 "neutral" 0>
<C C13 1 930 440 17 -26 0 1 "22pF" 1 "" 0 "neutral" 0>
<C C16 1 1070 400 -30 -50 0 0 "2.2pF" 1 "" 0 "neutral" 0>
<C C17 1 1150 400 -30 -50 0 0 "0.5pF" 1 "" 0 "neutral" 0>
<C C21 1 1390 400 -30 -50 0 0 "10.0pF" 1 "" 0 "neutral" 0>
<C C22 1 1470 400 -30 -50 0 0 "3.6pF" 1 "" 0 "neutral" 0>
<C C14 1 930 510 17 -26 0 1 "15.7585895307135pF" 1 "" 0 "neutral" 0>
<C C18 1 1250 440 17 -26 0 1 "15pF" 1 "" 0 "neutral" 0>
<C C19 1 1250 510 17 -26 0 1 "12.6684671509507pF" 1 "" 0 "neutral" 0>
</Components>
<Wires>
<1580 390 1580 430 "" 0 0 0 "">
<1580 490 1580 530 "" 0 0 0 "">
<330 340 330 400 "" 0 0 0 "">
<280 400 290 400 "" 0 0 0 "">
<290 400 330 400 "" 0 0 0 "">
<290 400 290 410 "" 0 0 0 "">
<290 470 290 480 "" 0 0 0 "">
<220 540 290 540 "" 0 0 0 "">
<460 400 480 400 "" 0 0 0 "">
<260 400 280 400 "" 0 0 0 "">
<260 360 260 400 "" 0 0 0 "">
<260 250 260 300 "" 0 0 0 "">
<330 250 330 280 "" 0 0 0 "">
<300 250 330 250 "" 0 0 0 "">
<260 250 300 250 "" 0 0 0 "">
<290 540 400 540 "" 0 0 0 "">
<400 400 420 400 "" 0 0 0 "">
<330 400 400 400 "" 0 0 0 "">
<400 400 400 430 "" 0 0 0 "">
<400 540 540 540 "" 0 0 0 "">
<400 490 400 540 "" 0 0 0 "">
<80 460 100 460 "" 0 0 0 "">
<100 460 100 540 "" 0 0 0 "">
<210 400 260 400 "" 0 0 0 "">
<140 400 150 400 "" 0 0 0 "">
<650 340 650 400 "" 0 0 0 "">
<610 400 650 400 "" 0 0 0 "">
<610 400 610 410 "" 0 0 0 "">
<610 470 610 480 "" 0 0 0 "">
<540 540 610 540 "" 0 0 0 "">
<780 400 800 400 "" 0 0 0 "">
<580 400 610 400 "" 0 0 0 "">
<580 360 580 400 "" 0 0 0 "">
<580 250 580 300 "" 0 0 0 "">
<650 250 650 280 "" 0 0 0 "">
<620 250 650 250 "" 0 0 0 "">
<580 250 620 250 "" 0 0 0 "">
<720 400 740 400 "" 0 0 0 "">
<650 400 720 400 "" 0 0 0 "">
<720 400 720 430 "" 0 0 0 "">
<720 540 860 540 "" 0 0 0 "">
<720 490 720 540 "" 0 0 0 "">
<540 400 580 400 "" 0 0 0 "">
<530 400 540 400 "" 0 0 0 "">
<970 340 970 400 "" 0 0 0 "">
<930 400 970 400 "" 0 0 0 "">
<930 400 930 410 "" 0 0 0 "">
<930 470 930 480 "" 0 0 0 "">
<860 540 930 540 "" 0 0 0 "">
<1100 400 1120 400 "" 0 0 0 "">
<900 400 930 400 "" 0 0 0 "">
<900 360 900 400 "" 0 0 0 "">
<900 250 900 300 "" 0 0 0 "">
<970 250 970 280 "" 0 0 0 "">
<940 250 970 250 "" 0 0 0 "">
<900 250 940 250 "" 0 0 0 "">
<1040 400 1060 400 "" 0 0 0 "">
<970 400 1040 400 "" 0 0 0 "">
<1040 400 1040 430 "" 0 0 0 "">
<1040 540 1180 540 "" 0 0 0 "">
<1040 490 1040 540 "" 0 0 0 "">
<850 400 860 400 "" 0 0 0 "">
<1290 340 1290 400 "" 0 0 0 "">
<1250 400 1290 400 "" 0 0 0 "">
<1250 400 1250 410 "" 0 0 0 "">
<1250 470 1250 480 "" 0 0 0 "">
<1180 540 1250 540 "" 0 0 0 "">
<1420 400 1440 400 "" 0 0 0 "">
<1220 400 1250 400 "" 0 0 0 "">
<1220 360 1220 400 "" 0 0 0 "">
<1220 250 1220 300 "" 0 0 0 "">
<1290 250 1290 280 "" 0 0 0 "">
<1260 250 1290 250 "" 0 0 0 "">
<1220 250 1260 250 "" 0 0 0 "">
<1360 400 1380 400 "" 0 0 0 "">
<1290 400 1360 400 "" 0 0 0 "">
<1360 400 1360 430 "" 0 0 0 "">
<1360 540 1500 540 "" 0 0 0 "">
<1360 490 1360 540 "" 0 0 0 "">
<1170 400 1180 400 "" 0 0 0 "">
<1500 390 1500 400 "" 0 0 0 "">
<1500 390 1580 390 "" 0 0 0 "">
<860 400 900 400 "" 0 0 0 "">
<610 540 720 540 "" 0 0 0 "">
<1180 400 1220 400 "" 0 0 0 "">
<930 540 1040 540 "" 0 0 0 "">
<1250 540 1360 540 "" 0 0 0 "">
</Wires>
<Diagrams>
</Diagrams>
<Paintings>
</Paintings>