## Filter Synthesis
Design of VHF bandpass filters | [5 empty] | Page
Design according to the Handbook of filter synthesis by Zverev
Input and Output impedance |  | 50 | ohm
Passband Ripple |  | 0 | dB
Filter Type |  | Butterworth
Freq at 1dB attenuation (Ω) |  | 0.85 |  |  |  | 82
Freq at 60 dB attenuation (Ω) |  | 5.6
BW | 1 dB | 2 | MHz
BW | 3 dB | 2.3529
BW | 60dB | 13.1765 | MHz
Centre freq |  | 145 | MHz |  | Example shown on p309
https://archive.org/details/HandbookOfFilterSynthesis/page/n319/mode/2up
Number of resonators required |  | 4 |  |  | From Fig 5.1
Stopband rejection | 60dB |  | dB |  | Ch 3
L vlaue (all L) | uH | 0.048
Q Coil |  | 655
q0 achievable |  | 10.6288
Series resistance | ohm | 0.066765
Cn | pF | 25.0994
Qmin from Table |  | 805.1923 |  |  | https://archive.org/details/HandbookOfFilterSynthesis/page/n319/mode/2up
Values from Tables | [8 empty] | https://hamwaves.com/inductance/en/index.html#input
Insertion loss |  | 2.162 | dB | [5 empty] | QOIL™ — https://hamwaves.com/qoil/ — v20181217
Coil design 2022-01-10 16:37
|  | Normalised |  | Denormalised
Normalised values from Tables | [8 empty] | INPUT
q0 |  | 13.066 |  | 805.1923 |  | 341 |  |  | mean diameter of the coil D = 7.25 mm
q1 |  | 0.5355 |  | 33.0002 |  | 341 |  |  | number of turns N = 3
q4 |  | 1.6875 |  | 103.9922 |  | 341 |  |  | length of the coil ℓ = 7.25 mm
k12 |  | 1.0745 |  | 0.43764 |  | 341 |  |  | wire or tubing diameter d = 1 mm
k23 |  | 0.5545 |  | 0.22584 |  | 341 |  |  | design frequency f = 145 MHz
k34 |  | 0.6805 |  | 0.27716 |  | 341 |  |  | The (plating) material is annealed copper.
|  |  |  | Single coupling |  |  |  |  | INTERMEDIATE RESULTS
winding pitch p = 2.42 mm
Calculate node capacitors | C1 |  | pF | 24.6617 |  |  |  |  | physical conductor length ℓ_w_phys = 68.7 mm
| C2 |  | pF | 24.4359 |  |  |  |  | effective pitch angle ψ = 6.21°
| C3 |  | pF | 24.5964
| C4 |  | pF | 24.8222 |  |  |  |  | RESULTS
[6 empty] | T coupling |  |  | Effective equivalent circuit
[6 empty] | series | parallel | series | effective series inductance @ design frequency L_eff_s = 0.048 μH
Coupling Capacitors | C12 |  | pF | 0.43764 |  | 4.7 | 41.0758 | 4.7 | effective series reactance @ design frequency X_eff_s = 43.8 Ω
| C23 |  | pF | 0.22584 |  | 6.8 | 191.1435 | 6.8 | effective series AC resistance @ design frequency R_eff_s = 0.067 Ω
| C34 |  | pF | 0.27716 |  | 3.3 | 32.6911 | 3.3 | effective unloaded quality factor @ design frequency Q_eff = 655
Lumped circuit equivalent
f-independent series inductance; geometrical formula L_s = 0.045 μH
series AC resistance @ design frequency R_s = 0.058 Ω
parallel stray capacitance @ design frequency C_p = 1.9 pF
Self-resonant frequency f_res = 1502.098 MHz
DONATE
If this calculator proved any useful to you,
please, consider making a one-off donation
towards keeping me and the server up and running.
Thank you!
Note on E37: Michael: This is the value setting of a trimmer capacitor

## Sheet1
Preferred Values
1
2.2
3.3
4.7
5.6
6.8
8.2
10